## Read me
CoM GHG Emission factors for local energy use
In the context of EU and Global Covenant of Mayors (CoM) for Climate and Energy, the JRC provides energy related GHG emission factors. This dataset provides updated CoM emission factors for local energy use and local electricity generation.
Three types of emission factors can be found in this dataset, following two approaches: an activity-based (IPCC) approach and a life-cycle (LC) approach. In the activity-based approach, (i) an emission factor is provided for CO2 emissions (in tonnes CO2/MWh) only, and (ii) another for GHG emissions, namely CO2, CH4 and N2O (in tonnes CO2-eq/MWh); in the LC approach (iii) an emission factor is provided accounting for GHG emissions, namely CO2, N2O and CH4 (in tonnes CO2-eq/MWh), including upstream (supply chain) emissions.
Tables 1 and Table 2 present emission factors for local energy use non-renewable and renewable energy sources (NRES and RES), respectively.
Table 3 presents emission factors for local electricity production from renewable energy sources.
Life-cycle data on supply chain emissions is representative of an EU/European geographical scope.
CoM Emission factors were initially published in Bertoldi et al. (2010), and successively revised and updated in Koffi et al. (2017), Lo Vullo et al. (2022) and Bastos, Monforti-Ferrario and Melica (2024).
Further details on the data and methodology used to calculate the emission factors presented in this version can be found in Bastos, Monforti-Ferrario and Melica (2024).
For any question or clarification, please contact: JRC-COM-TECHNICAL-HELPDESK@ec.europa.eu
References:
- Bastos, J., Monforti-Ferrario, F. and Melica, G. (2024), Covenant of Mayors for Climate and Energy: greenhouse gas emission factors for local emission inventories, Covenant of Mayors collection - 2024 datasets, Publications Office of the European Union, Luxembourg, JRC136272, doi: 10.2760/014585.
- Bertoldi, P., Bornas Cayuela, D., Monni, S. and Piers De Raveschoot, R. (2010), Guidebook “How to Develop a Sustainable Energy Action Plan (SEAP)”, Publications Office of the European Union, Luxembourg, JRC57789, doi:10.2790/20638.
- Koffi, B., Cerutti, A., Duerr, M., Iancu, A., Kona, A. and Janssens-Maenhout, G. (2017), Covenant of Mayors for Climate and Energy: Default emission factors for local emission inventories – Version 2017, Publications Office of the European Union, Luxembourg, JRC107518, doi:10.2760/290197.
- Lo Vullo, E., Monforti-Ferrario, F., Palermo, V. and Bertoldi, P. (2022), Greenhouse gases emission factors for local emission inventories, Publications Office of the European Union, Luxembourg, JRC129433, doi:10.2760/776442.

## Table1_NRES
Table 1: CoM emission factors for local use of non-renewable energy sources (NRES)
Energy source |  | Acitivity-based (IPCC) approach |  | Life-cycle (LC) approach
SECAP category | IPCC category | CO2 (t CO2/MWh) | GHG (t CO2-eq/MWh) | GHG (t CO2-eq/MWh)
Natural gas | Natural gas | 0.20196 | 0.20217 | 0.26148
Liquid gas | Liquefied Petroleum Gases | 0.22716 | 0.22737 | 0.31069
| Natural Gas Liquids | 0.23112 | 0.23203 | 0.33938
Heating Oil | Gas/diesel oil | 0.26676 | 0.26767 | 0.33965
Diesel | Gas/diesel oil | 0.26676 | 0.26767 | 0.34895
Gasoline | Motor gasoline | 0.24948 | 0.25039 | 0.33327
Lignite | Lignite | 0.3636 | 0.36518 | 0.37258
Coal | Anthracite | 0.35388 | 0.35546 | 0.40357
| Other Bituminous Coal | 0.34056 | 0.34214 | 0.39193
| Sub-Bituminous Coal | 0.34596 | 0.34754 | 0.4155
Other non renewable fuels | Peat | 0.3816 | 0.38318 | 0.38842
| Municipal Wastes (non-biomass fraction) | 0.33012 | 0.33727 | 0.3463

## Table2_RES
Table 2: CoM emission factors for local use of renewable energy sources (RES)
Energy source |  | Carbon neutrality | Activity-based (IPCC) approach |  | Life-cycle (LC) approach
SECAP category | IPCC category | cn = carbon neutrality ncn = non carbon neutrality | CO2 (t CO2/MWh) | GHG (t CO2-eq/MWh) | GHG (t CO2-eq/MWh)
Plant oil | Other liquid biofuels | cn | 0 | 0.00088128 | 0.14676
|  | ncn | 0.28656 | 0.28744 | -
Biofuel | Bio-gasoline | cn | 0 | 0.00088128 | 0.057017
|  | ncn | 0.25488 | 0.25576 | -
| Biodiesel | cn | 0 | 0.00088128 | 0.26396
|  | ncn | 0.25488 | 0.25576 | -
Other biomass | Wood / wood waste | cn | 0 | 0.0068472 | 0.015289
|  | ncn | 0.4032 | 0.41005 | -
| Municipal wastes (biomass fraction) | cn | 0 | 0.0068472 | 0.017085
|  | ncn | 0.36 | 0.36685 | -
| Other primary solid biomass | cn | 0 | 0.0068472 | 0.021552
|  | ncn | 0.36 | 0.36685 | -
| Biogas | cn | 0 | 0.00019548 | 0.024555
|  | ncn | 0.19656 | 0.19676 | -
Solar thermal | - | - | 0 | 0 | 0.020172
Geothermal | - | - | 0 | 0 | 0.082647

## Table3_RES_electricity
Table 3: CoM emission factors for local/distributed electricity production from renewable energy sources (RES)
Energy source | Activity-based (IPCC) approach |  | Life-cycle (LC) approach
SECAP category | CO2 (t CO2/MWh) | GHG (t CO2-eq/MWh) | GHG (t CO2-eq/MWh)
Wind | 0 | 0 | 0.036
Hydroelectric | 0 | 0 | 0.004
Photovoltaic | 0 | 0 | 0.063