## cover
POTEnCIA - Power generation model results 2000-2050 (5 year steps)
| FR: | Central_2018
Prepared by JRC C.6
2019-10-25 20:55
© European Union 2018-2019
Legal Notice
The information made available is property of the Joint Research Centre of the European Commission.
Neither the European Commission nor any person acting on behalf of the Commission is responsible for the use which might be made of this information.
Permission to Use
Reproduction of the data is authorized provided the source is appropriately acknowledged.

## index
FR | France | Click on the link to jump to the sheet
| Sheet | Description
Power plants
| Gross Capacities | Gross capacities installed (MW)
| Net Capacities | Net capacities installed (MW)
| Number of Units | Number of units Installed
| Unit Size | Average unit size of installed capacities (MW net)
| Gross Capacities Decommissioned | Gross capacities decommissioned (MW)
| Net Capacities Decommissioned | Net capacities decommissioned (MW)
| Number of Units Decommissioned | Number of units decommissioned
| Unit Size Decommissioned | Average unit size of decommissioned capacities (MW net)
| Gross Capacities Investment | Gross capacities investment (MW)
| Net Capacities Investment | Net capacities investment (MW)
| Number of Units Investment | Number of units invested
| Unit Size Investment | Average unit size of new investments (MW net)
Annual operating characteristics
| Electricity Balance | Electricity balance (GWh)
| Steam Balance | Steam balance (GWh)
| Net Generation load | Net generation load (GW) on an hourly basis for the representative day
| Gross Electricity Generation | Gross electricity generation (GWh)
| Net Electricity Generation | Net electricity generation (GWh)
| Operating Hours | Average operating hours
| Rate of Use | Rate of use
| Steam Generation | Steam generation (GWh)
| Steam to Electricity ratio | Steam to electricity ratio (net generation) - includes CHP plants operating in electricity generation mode
| Gross Generation Efficiency | Gross electricity generation efficiencies
| Net Generation Efficiency | Net electricity generation efficiencies
| Transformation input Total | Transformation input / Exchanges and transfers (ktoe) -Incl. dispatching inoptimalities effects
| CO2 emissions | CO2 emissions (kt CO2)
| CO2 emissions captured | CO2 emissions captured (kt CO2)
| System Costs | System costs (in mio € 2010)
| Unit Costs | Unit costs (in € 2010 per MWh net)
Representative day operating characteristics
| Net Capacities in Operation | Net capacities in operation - representative day (MW)
| Number of Units in Operation | Number of units in operation - representative day
| Idle Capacities | Idle capacities - representative day (MW)
| Number of Idle Units | Number of idle units - representative day
| Operating Hours RD | Effective operating hours - representative day

## Gross Capacities
FR: Gross capacities installed (MW) | 2000 | 2005 | 2010 | 2015 | 2020 | 2025 | 2030 | 2035 | 2040 | 2045 | 2050 | 00-'10 | 10-'20 | 20-'30 | 30-'40 | 40-'50
Total | 118907.6859 | 120112.7869 | 128543.68 | 133722.322 | 153615.7826 | 153017.0636 | 149536.5258 | 139561.138 | 166438.6639 | 176810.6455 | 192433.9571 | 0.78226 | 1.7978 | -0.26878 | 1.0766 | 1.4618
Nuclear | 65940 | 66128 | 65878 | 65878 | 65627.9582 | 65627.9582 | 56217.9582 | 35672.9582 | 36567.9582 | 36433.9582 | 33239.9582 | -0.0094065 | -0.03802 | -1.5357 | -4.2095 | -0.94966
Conventional thermal | 27268.838 | 27598.556 | 30043.18 | 25288.23 | 24130.0629 | 21787.3249 | 20333.2469 | 16563.2809 | 14596.893 | 11063.0437 | 14237.8937 | 0.97362 | -2.1679 | -1.6974 | -3.2602 | -0.24871
Coal fired | 11535.8 | 10091 | 8854.4 | 4646.7 | 4085.5 | 3484.9 | 1529.7 | 21 | 16 | 0 | 0 | -2.6107 | -7.4431 | -9.3566 | -36.6201 | 0
Lignite fired | 0 | 0 | 0 | 0 | 0 | 0 | 0 | 0 | 0 | 0 | 0 | 0 | 0 | 0 | 0 | 0
Gas fired | 3180.488 | 5353.806 | 8654.03 | 10277.33 | 11330.7692 | 12340.2312 | 14135.4232 | 13187.5172 | 12102.8893 | 8747.32 | 12226.6 | 10.528 | 2.7316 | 2.2363 | -1.5404 | 0.10175
Derived gas fired | 803.5 | 786.5 | 580 | 380.8 | 372.8 | 462.8 | 527.2 | 551.9 | 565 | 590 | 590 | -3.2069 | -4.3236 | 3.5261 | 0.69486 | 0.43391
Refinery gas fired | 371.1 | 363.9 | 306.2 | 112 | 100 | 74.5 | 67 | 80 | 80 | 80 | 80 | -1.904 | -10.5872 | -3.9256 | 1.7892 | 0
Diesel oil fired | 1745.8 | 1768.92 | 2203.42 | 2153.02 | 1850.32 | 1371.02 | 866.8 | 814.1 | 0 | 0 | 0 | 2.3553 | -1.7314 | -7.3027 | 0 | 0
Fuel Oil fired | 8860.4 | 8319.5 | 8192.5 | 6195 | 4747.3 | 2082.3 | 1089 | 14.4 | 0 | 0 | 0 | -0.78066 | -5.3102 | -13.6906 | 0 | 0
Solid biomass & waste fired | 771.75 | 914.93 | 1252.63 | 1523.38 | 1643.3737 | 1971.5737 | 2118.1237 | 1894.3637 | 1833.0037 | 1645.7237 | 1341.2937 | 4.9626 | 2.7523 | 2.5703 | -1.4353 | -3.0749
Fuel cells | 0 | 0 | 0 | 0 | 0 | 0 | 0 | 0 | 0 | 0 | 0 | 0 | 0 | 0 | 0 | 0
Wind | 38 | 690 | 5912 | 10217 | 22760.2375 | 23754.78 | 27690.7617 | 34133.7654 | 45540.1713 | 51743.7871 | 58798.5142 | 65.6514 | 14.4311 | 1.9802 | 5.1008 | 2.5881
Solar photovoltaics | 7 | 13 | 1044 | 6755 | 15212.207 | 15829.8835 | 18971.342 | 26576.0165 | 42773.0245 | 50431.7395 | 58559.474 | 64.953 | 30.7221 | 2.2329 | 8.4694 | 3.1912
Solar thermal | 2.5 | 2.5 | 0 | 12 | 12 | 12 | 12 | 12 | 0 | 0 | 0 | 0 | 0 | 0 | 0 | 0
Geothermal | 0 | 0 | 1.5 | 1.5 | 1.5 | 1.5 | 1.5 | 0 | 0 | 0 | 0 | 0 | 0 | 0 | 0 | 0
Tide, wave and ocean | 240 | 240 | 240 | 240 | 255 | 255 | 255 | 255 | 255 | 255 | 515 | 0 | 0.60809 | 0 | 0 | 7.282
Hydro | 18261.7479 | 18291.1309 | 18447.4 | 18352.992 | 18639.217 | 18771.017 | 19077.117 | 19370.517 | 19728.017 | 19905.517 | 20105.517 | 0.1012 | 0.1035 | 0.23249 | 0.33607 | 0.18972
Pump storage | 7149.6 | 7149.6 | 6977.6 | 6977.6 | 6977.6 | 6977.6 | 6977.6 | 6977.6 | 6977.6 | 6977.6 | 6977.6 | -0.24322 | 0 | 0 | 0 | 0
Electricity only | 114722.0979 | 114916.3109 | 123549.03 | 128999.419 | 149199.1859 | 149428.9049 | 146680.2051 | 137838.8634 | 165435.9202 | 176071.1318 | 186995.6633 | 0.74401 | 1.9043 | -0.17013 | 1.2106 | 1.2325
Nuclear | 65940 | 66128 | 65878 | 65878 | 65627.9582 | 65627.9582 | 56217.9582 | 35672.9582 | 36567.9582 | 36433.9582 | 33239.9582 | -0.0094065 | -0.03802 | -1.5357 | -4.2095 | -0.94966
Conventional thermal | 23083.25 | 22402.08 | 25048.53 | 20565.327 | 19713.4663 | 18199.1663 | 17476.9263 | 14841.0063 | 13594.1493 | 10323.53 | 8799.6 | 0.82043 | -2.3667 | -1.197 | -2.4811 | -4.2561
Coal fired | 11030 | 9606 | 8495.5 | 4448.2 | 3924 | 3381 | 1456 | 0 | 0 | 0 | 0 | -2.577 | -7.4335 | -9.4386 | 0 | 0
Lignite fired | 0 | 0 | 0 | 0 | 0 | 0 | 0 | 0 | 0 | 0 | 0 | 0 | 0 | 0 | 0 | 0
Gas fired | 628.9 | 1892.31 | 5287.06 | 6962.257 | 8163.8963 | 9907.6963 | 12403.4663 | 12387.9363 | 11913.8393 | 8718.6 | 7384.6 | 23.7267 | 4.4404 | 4.2712 | -0.40194 | -4.6705
Derived gas fired | 730.4 | 713.4 | 516.4 | 365.2 | 357.2 | 407.2 | 427.2 | 426.9 | 440 | 440 | 440 | -3.4077 | -3.6188 | 1.8057 | 0.29566 | 0
Refinery gas fired | 49.5 | 49.5 | 32.5 | 32.5 | 32.5 | 20 | 20 | 20 | 20 | 20 | 20 | -4.12 | 0 | -4.7391 | 0 | 0
Diesel oil fired | 1668.1 | 1629.74 | 2065.34 | 2023.34 | 1767.14 | 1309.54 | 814.1 | 814.1 | 0 | 0 | 0 | 2.1591 | -1.5472 | -7.4576 | 0 | 0
Fuel Oil fired | 8595.8 | 8063.8 | 8036.3 | 6108.3 | 4687.3 | 2022.3 | 1044.5 | 3.9 | 0 | 0 | 0 | -0.67079 | -5.2484 | -13.9405 | 0 | 0
Solid biomass & waste fired | 380.55 | 447.33 | 615.43 | 625.53 | 781.43 | 1151.43 | 1311.66 | 1188.17 | 1220.31 | 1144.93 | 955 | 4.9244 | 2.4168 | 5.3157 | -0.71929 | -2.4217
Fuel cells | 0 | 0 | 0 | 0 | 0 | 0 | 0 | 0 | 0 | 0 | 0 | 0 | 0 | 0 | 0 | 0
Wind | 38 | 690 | 5912 | 10217 | 22760.2375 | 23754.78 | 27690.7617 | 34133.7654 | 45540.1713 | 51743.7871 | 58798.5142 | 65.6514 | 14.4311 | 1.9802 | 5.1008 | 2.5881
Solar photovoltaics | 7 | 13 | 1044 | 6755 | 15212.207 | 15829.8835 | 18971.342 | 26576.0165 | 42773.0245 | 50431.7395 | 58559.474 | 64.953 | 30.7221 | 2.2329 | 8.4694 | 3.1912
Solar thermal | 2.5 | 2.5 | 0 | 12 | 12 | 12 | 12 | 12 | 0 | 0 | 0 | 0 | 0 | 0 | 0 | 0
Geothermal | 0 | 0 | 1.5 | 1.5 | 1.5 | 1.5 | 1.5 | 0 | 0 | 0 | 0 | 0 | 0 | 0 | 0 | 0
Tide, wave and ocean | 240 | 240 | 240 | 240 | 255 | 255 | 255 | 255 | 255 | 255 | 515 | 0 | 0.60809 | 0 | 0 | 7.282
Hydro | 18261.7479 | 18291.1309 | 18447.4 | 18352.992 | 18639.217 | 18771.017 | 19077.117 | 19370.517 | 19728.017 | 19905.517 | 20105.517 | 0.1012 | 0.1035 | 0.23249 | 0.33607 | 0.18972
Pump storage | 7149.6 | 7149.6 | 6977.6 | 6977.6 | 6977.6 | 6977.6 | 6977.6 | 6977.6 | 6977.6 | 6977.6 | 6977.6 | -0.24322 | 0 | 0 | 0 | 0
CHP power plants | 4185.588 | 5196.476 | 4994.65 | 4722.903 | 4416.5967 | 3588.1587 | 2856.3207 | 1722.2747 | 1002.7437 | 739.5137 | 608.2937 | 1.7829 | -1.2224 | -4.2647 | -9.9387 | -4.8755
Nuclear | 0 | 0 | 0 | 0 | 0 | 0 | 0 | 0 | 0 | 0 | 0 | 0 | 0 | 0 | 0 | 0
Conventional thermal | 4185.588 | 5196.476 | 4994.65 | 4722.903 | 4416.5967 | 3588.1587 | 2856.3207 | 1722.2747 | 1002.7437 | 739.5137 | 608.2937 | 1.7829 | -1.2224 | -4.2647 | -9.9387 | -4.8755
Coal fired | 505.8 | 485 | 358.9 | 198.5 | 161.5 | 103.9 | 73.7 | 21 | 16 | 0 | 0 | -3.3728 | -7.6749 | -7.5452 | -14.1648 | 0
Lignite fired | 0 | 0 | 0 | 0 | 0 | 0 | 0 | 0 | 0 | 0 | 0 | 0 | 0 | 0 | 0 | 0
Gas fired | 2551.588 | 3461.496 | 3366.97 | 3315.073 | 3166.8729 | 2432.5349 | 1731.9569 | 799.5809 | 189.05 | 28.72 | 12 | 2.8118 | -0.61081 | -5.8564 | -19.8684 | -24.0967
Derived gas fired | 73.1 | 73.1 | 63.6 | 15.6 | 15.6 | 55.6 | 100 | 125 | 125 | 150 | 150 | -1.3825 | -13.1106 | 20.4169 | 2.2565 | 1.8399
Refinery gas fired | 321.6 | 314.4 | 273.7 | 79.5 | 67.5 | 54.5 | 47 | 60 | 60 | 60 | 60 | -1.5998 | -13.0634 | -3.5551 | 2.472 | 0
Diesel oil fired | 77.7 | 139.18 | 138.08 | 129.68 | 83.18 | 61.48 | 52.7 | 0 | 0 | 0 | 0 | 5.9183 | -4.942 | -4.4613 | 0 | 0
Fuel Oil fired | 264.6 | 255.7 | 156.2 | 86.7 | 60 | 60 | 44.5 | 10.5 | 0 | 0 | 0 | -5.1343 | -9.1245 | -2.9443 | 0 | 0
Solid biomass & waste fired | 391.2 | 467.6 | 637.2 | 897.85 | 861.9437 | 820.1437 | 806.4637 | 706.1937 | 612.6937 | 500.7937 | 386.2937 | 4.9996 | 3.0672 | -0.6631 | -2.7105 | -4.5079
Electricity only equipped with CCS | 0 | 0 | 0 | 0 | 0 | 0 | 0 | 0 | 0 | 0 | 4830 | 0 | 0 | 0 | 0 | 0
Conventional thermal | 0 | 0 | 0 | 0 | 0 | 0 | 0 | 0 | 0 | 0 | 4830 | 0 | 0 | 0 | 0 | 0
Coal fired | 0 | 0 | 0 | 0 | 0 | 0 | 0 | 0 | 0 | 0 | 0 | 0 | 0 | 0 | 0 | 0
Lignite fired | 0 | 0 | 0 | 0 | 0 | 0 | 0 | 0 | 0 | 0 | 0 | 0 | 0 | 0 | 0 | 0
Gas fired | 0 | 0 | 0 | 0 | 0 | 0 | 0 | 0 | 0 | 0 | 4830 | 0 | 0 | 0 | 0 | 0
Derived gas fired | 0 | 0 | 0 | 0 | 0 | 0 | 0 | 0 | 0 | 0 | 0 | 0 | 0 | 0 | 0 | 0
Refinery gas fired | 0 | 0 | 0 | 0 | 0 | 0 | 0 | 0 | 0 | 0 | 0 | 0 | 0 | 0 | 0 | 0
Diesel oil fired | 0 | 0 | 0 | 0 | 0 | 0 | 0 | 0 | 0 | 0 | 0 | 0 | 0 | 0 | 0 | 0
Fuel Oil fired | 0 | 0 | 0 | 0 | 0 | 0 | 0 | 0 | 0 | 0 | 0 | 0 | 0 | 0 | 0 | 0
Solid biomass & waste fired | 0 | 0 | 0 | 0 | 0 | 0 | 0 | 0 | 0 | 0 | 0 | 0 | 0 | 0 | 0 | 0
CHP power plants equipped with CCS | 0 | 0 | 0 | 0 | 0 | 0 | 0 | 0 | 0 | 0 | 0 | 0 | 0 | 0 | 0 | 0
Conventional thermal | 0 | 0 | 0 | 0 | 0 | 0 | 0 | 0 | 0 | 0 | 0 | 0 | 0 | 0 | 0 | 0
Coal fired | 0 | 0 | 0 | 0 | 0 | 0 | 0 | 0 | 0 | 0 | 0 | 0 | 0 | 0 | 0 | 0
Lignite fired | 0 | 0 | 0 | 0 | 0 | 0 | 0 | 0 | 0 | 0 | 0 | 0 | 0 | 0 | 0 | 0
Gas fired | 0 | 0 | 0 | 0 | 0 | 0 | 0 | 0 | 0 | 0 | 0 | 0 | 0 | 0 | 0 | 0
Derived gas fired | 0 | 0 | 0 | 0 | 0 | 0 | 0 | 0 | 0 | 0 | 0 | 0 | 0 | 0 | 0 | 0
Refinery gas fired | 0 | 0 | 0 | 0 | 0 | 0 | 0 | 0 | 0 | 0 | 0 | 0 | 0 | 0 | 0 | 0
Diesel oil fired | 0 | 0 | 0 | 0 | 0 | 0 | 0 | 0 | 0 | 0 | 0 | 0 | 0 | 0 | 0 | 0
Fuel Oil fired | 0 | 0 | 0 | 0 | 0 | 0 | 0 | 0 | 0 | 0 | 0 | 0 | 0 | 0 | 0 | 0
Solid biomass & waste fired | 0 | 0 | 0 | 0 | 0 | 0 | 0 | 0 | 0 | 0 | 0 | 0 | 0 | 0 | 0 | 0

## Net Capacities
FR: Net capacities installed (MW) | 2000 | 2005 | 2010 | 2015 | 2020 | 2025 | 2030 | 2035 | 2040 | 2045 | 2050 | 00-'10 | 10-'20 | 20-'30 | 30-'40 | 40-'50
Total | 115000.5309 | 116222.9989 | 124600.086 | 129997.477 | 149925.6901 | 149376.6392 | 146358.7238 | 137432.4778 | 163986.522 | 174383.7515 | 189314.3281 | 0.80495 | 1.8675 | -0.2405 | 1.1437 | 1.4466
Nuclear | 63183 | 63363 | 63130 | 63130 | 62890 | 62890 | 53880 | 34225 | 34679.6 | 34442.4 | 31328.6 | -0.0083915 | -0.038082 | -1.5344 | -4.3104 | -1.0111
Conventional thermal | 26118.683 | 26473.768 | 28847.686 | 24311.485 | 23178.0286 | 20884.9587 | 19493.5031 | 15882.5789 | 14033.1093 | 10627.7079 | 13029.6229 | 0.99874 | -2.1645 | -1.7163 | -3.2332 | -0.73919
Coal fired | 11009.6 | 9647.6 | 8482.2 | 4476.5 | 3933 | 3356.2 | 1469.7 | 19.6 | 14.9 | 0 | 0 | -2.5743 | -7.3977 | -9.3745 | -36.8177 | 0
Lignite fired | 0 | 0 | 0 | 0 | 0 | 0 | 0 | 0 | 0 | 0 | 0 | 0 | 0 | 0 | 0 | 0
Gas fired | 3026.313 | 5117.398 | 8295.696 | 9850.425 | 10875.8638 | 11858.8211 | 13611.9949 | 12712.1786 | 11694.1904 | 8458.7404 | 11149.6054 | 10.6099 | 2.7451 | 2.2694 | -1.5071 | -0.47575
Derived gas fired | 771.5 | 754.5 | 561 | 369.3 | 361.3 | 434.9635 | 494.6503 | 516.5653 | 528.7085 | 551.9803 | 551.9803 | -3.1359 | -4.3047 | 3.1913 | 0.66808 | 0.43168
Refinery gas fired | 363.5 | 356.5 | 302 | 111 | 99 | 72.5089 | 63.9659 | 75.923 | 75.923 | 75.923 | 75.923 | -1.8365 | -10.5536 | -4.2737 | 1.7285 | 0
Diesel oil fired | 1658.5 | 1682.62 | 2092.92 | 2041.32 | 1752.82 | 1293.22 | 812.28 | 763.8 | 0 | 0 | 0 | 2.3537 | -1.7577 | -7.403 | 0 | 0
Fuel Oil fired | 8558.4 | 8048 | 7930.8 | 6022.7 | 4607.5 | 2017.5 | 1055.1 | 14.1 | 0 | 0 | 0 | -0.7587 | -5.2859 | -13.7056 | 0 | 0
Solid biomass & waste fired | 730.87 | 867.15 | 1183.07 | 1440.24 | 1548.5448 | 1851.7452 | 1985.812 | 1780.412 | 1719.3875 | 1541.0643 | 1252.1143 | 4.9342 | 2.7286 | 2.5183 | -1.4303 | -3.1216
Fuel cells | 0 | 0 | 0 | 0 | 0 | 0 | 0 | 0 | 0 | 0 | 0 | 0 | 0 | 0 | 0 | 0
Wind | 38 | 690 | 5912 | 10217 | 22760.2375 | 23754.78 | 27690.7617 | 34133.7654 | 45540.1713 | 51743.7871 | 58798.5142 | 65.6514 | 14.4311 | 1.9802 | 5.1008 | 2.5881
Solar photovoltaics | 7 | 13 | 1044 | 6755 | 15212.207 | 15829.8835 | 18971.342 | 26576.0165 | 42773.0245 | 50431.7395 | 58559.474 | 64.953 | 30.7221 | 2.2329 | 8.4694 | 3.1912
Solar thermal | 2.5 | 2.5 | 0 | 12 | 12 | 12 | 12 | 12 | 0 | 0 | 0 | 0 | 0 | 0 | 0 | 0
Geothermal | 0 | 0 | 1.4 | 1.4 | 1.4 | 1.4 | 1.4 | 0 | 0 | 0 | 0 | 0 | 0 | 0 | 0 | 0
Tide, wave and ocean | 240 | 240 | 240 | 240 | 255 | 255 | 255 | 255 | 255 | 255 | 515 | 0 | 0.60809 | 0 | 0 | 7.282
Hydro | 18261.7479 | 18291.1309 | 18447.4 | 18352.992 | 18639.217 | 18771.017 | 19077.117 | 19370.517 | 19728.017 | 19905.517 | 20105.517 | 0.1012 | 0.1035 | 0.23249 | 0.33607 | 0.18972
Pump storage | 7149.6 | 7149.6 | 6977.6 | 6977.6 | 6977.6 | 6977.6 | 6977.6 | 6977.6 | 6977.6 | 6977.6 | 6977.6 | -0.24322 | 0 | 0 | 0 | 0
Electricity only | 111030.1679 | 111287.4209 | 119847.625 | 125509.767 | 145726.0951 | 145972.0366 | 143655.8554 | 135800.1456 | 163037.7818 | 173686.5326 | 184735.8442 | 0.76712 | 1.9743 | -0.14298 | 1.2737 | 1.2573
Nuclear | 63183 | 63363 | 63130 | 63130 | 62890 | 62890 | 53880 | 34225 | 34679.6 | 34442.4 | 31328.6 | -0.0083915 | -0.038082 | -1.5344 | -4.3104 | -1.0111
Conventional thermal | 22148.32 | 21538.19 | 24095.225 | 19823.775 | 18978.4336 | 17480.3561 | 16790.6348 | 14250.2467 | 13084.369 | 9930.489 | 8451.139 | 0.84608 | -2.3588 | -1.2173 | -2.4632 | -4.277
Coal fired | 10534.3 | 9192.3 | 8145 | 4286.8 | 3777.7 | 3257.7 | 1400.7 | 0 | 0 | 0 | 0 | -2.5395 | -7.3952 | -9.4451 | 0 | 0
Lignite fired | 0 | 0 | 0 | 0 | 0 | 0 | 0 | 0 | 0 | 0 | 0 | 0 | 0 | 0 | 0 | 0
Gas fired | 606.77 | 1826.99 | 5091.205 | 6697.355 | 7858.2888 | 9542.2492 | 11963.2079 | 11952.2667 | 11513.8704 | 8431.4704 | 7133.3704 | 23.7028 | 4.4361 | 4.2922 | -0.3821 | -4.6749
Derived gas fired | 698.4 | 681.4 | 497.4 | 353.7 | 345.7 | 382.8198 | 401.563 | 400.2061 | 412.3493 | 412.3493 | 412.3493 | -3.337 | -3.5728 | 1.5092 | 0.26542 | 0
Refinery gas fired | 49.5 | 49.5 | 32.5 | 32.5 | 32.5 | 19.0518 | 19.0518 | 19.0518 | 19.0518 | 19.0518 | 19.0518 | -4.12 | 0 | -5.2006 | 0 | 0
Diesel oil fired | 1584.5 | 1551.57 | 1962.87 | 1919.57 | 1675.17 | 1236.17 | 763.8 | 763.8 | 0 | 0 | 0 | 2.1645 | -1.5724 | -7.5532 | 0 | 0
Fuel Oil fired | 8308.2 | 7806.4 | 7779.6 | 5938.6 | 4549.5 | 1959.5 | 1012.6 | 3.6 | 0 | 0 | 0 | -0.65522 | -5.2235 | -13.9507 | 0 | 0
Solid biomass & waste fired | 366.65 | 430.03 | 586.65 | 595.25 | 739.5748 | 1082.8652 | 1229.712 | 1111.322 | 1139.0975 | 1067.6175 | 886.3675 | 4.8124 | 2.3435 | 5.2161 | -0.76252 | -2.4774
Fuel cells | 0 | 0 | 0 | 0 | 0 | 0 | 0 | 0 | 0 | 0 | 0 | 0 | 0 | 0 | 0 | 0
Wind | 38 | 690 | 5912 | 10217 | 22760.2375 | 23754.78 | 27690.7617 | 34133.7654 | 45540.1713 | 51743.7871 | 58798.5142 | 65.6514 | 14.4311 | 1.9802 | 5.1008 | 2.5881
Solar photovoltaics | 7 | 13 | 1044 | 6755 | 15212.207 | 15829.8835 | 18971.342 | 26576.0165 | 42773.0245 | 50431.7395 | 58559.474 | 64.953 | 30.7221 | 2.2329 | 8.4694 | 3.1912
Solar thermal | 2.5 | 2.5 | 0 | 12 | 12 | 12 | 12 | 12 | 0 | 0 | 0 | 0 | 0 | 0 | 0 | 0
Geothermal | 0 | 0 | 1.4 | 1.4 | 1.4 | 1.4 | 1.4 | 0 | 0 | 0 | 0 | 0 | 0 | 0 | 0 | 0
Tide, wave and ocean | 240 | 240 | 240 | 240 | 255 | 255 | 255 | 255 | 255 | 255 | 515 | 0 | 0.60809 | 0 | 0 | 7.282
Hydro | 18261.7479 | 18291.1309 | 18447.4 | 18352.992 | 18639.217 | 18771.017 | 19077.117 | 19370.517 | 19728.017 | 19905.517 | 20105.517 | 0.1012 | 0.1035 | 0.23249 | 0.33607 | 0.18972
Pump storage | 7149.6 | 7149.6 | 6977.6 | 6977.6 | 6977.6 | 6977.6 | 6977.6 | 6977.6 | 6977.6 | 6977.6 | 6977.6 | -0.24322 | 0 | 0 | 0 | 0
CHP power plants | 3970.363 | 4935.578 | 4752.461 | 4487.71 | 4199.595 | 3404.6027 | 2702.8684 | 1632.3323 | 948.7403 | 697.2189 | 573.6489 | 1.8143 | -1.2291 | -4.3111 | -9.9399 | -4.9067
Nuclear | 0 | 0 | 0 | 0 | 0 | 0 | 0 | 0 | 0 | 0 | 0 | 0 | 0 | 0 | 0 | 0
Conventional thermal | 3970.363 | 4935.578 | 4752.461 | 4487.71 | 4199.595 | 3404.6027 | 2702.8684 | 1632.3323 | 948.7403 | 697.2189 | 573.6489 | 1.8143 | -1.2291 | -4.3111 | -9.9399 | -4.9067
Coal fired | 475.3 | 455.3 | 337.2 | 189.7 | 155.3 | 98.5 | 69 | 19.6 | 14.9 | 0 | 0 | -3.3745 | -7.4602 | -7.7922 | -14.2106 | 0
Lignite fired | 0 | 0 | 0 | 0 | 0 | 0 | 0 | 0 | 0 | 0 | 0 | 0 | 0 | 0 | 0 | 0
Gas fired | 2419.543 | 3290.408 | 3204.491 | 3153.07 | 3017.575 | 2316.572 | 1648.787 | 759.912 | 180.32 | 27.27 | 11.4 | 2.8496 | -0.59919 | -5.8651 | -19.8529 | -24.1272
Derived gas fired | 73.1 | 73.1 | 63.6 | 15.6 | 15.6 | 52.1437 | 93.0873 | 116.3592 | 116.3592 | 139.631 | 139.631 | -1.3825 | -13.1106 | 19.5574 | 2.2565 | 1.8399
Refinery gas fired | 314 | 307 | 269.5 | 78.5 | 66.5 | 53.457 | 44.9141 | 56.8711 | 56.8711 | 56.8711 | 56.8711 | -1.5166 | -13.0587 | -3.8485 | 2.3884 | 0
Diesel oil fired | 74 | 131.05 | 130.05 | 121.75 | 77.65 | 57.05 | 48.48 | 0 | 0 | 0 | 0 | 5.8005 | -5.0264 | -4.6014 | 0 | 0
Fuel Oil fired | 250.2 | 241.6 | 151.2 | 84.1 | 58 | 58 | 42.5 | 10.5 | 0 | 0 | 0 | -4.9118 | -9.1369 | -3.0615 | 0 | 0
Solid biomass & waste fired | 364.22 | 437.12 | 596.42 | 844.99 | 808.97 | 768.88 | 756.1 | 669.09 | 580.29 | 473.4468 | 365.7468 | 5.0555 | 3.0951 | -0.6736 | -2.6117 | -4.511
Electricity only equipped with CCS | 0 | 0 | 0 | 0 | 0 | 0 | 0 | 0 | 0 | 0 | 4004.835 | 0 | 0 | 0 | 0 | 0
Conventional thermal | 0 | 0 | 0 | 0 | 0 | 0 | 0 | 0 | 0 | 0 | 4004.835 | 0 | 0 | 0 | 0 | 0
Coal fired | 0 | 0 | 0 | 0 | 0 | 0 | 0 | 0 | 0 | 0 | 0 | 0 | 0 | 0 | 0 | 0
Lignite fired | 0 | 0 | 0 | 0 | 0 | 0 | 0 | 0 | 0 | 0 | 0 | 0 | 0 | 0 | 0 | 0
Gas fired | 0 | 0 | 0 | 0 | 0 | 0 | 0 | 0 | 0 | 0 | 4004.835 | 0 | 0 | 0 | 0 | 0
Derived gas fired | 0 | 0 | 0 | 0 | 0 | 0 | 0 | 0 | 0 | 0 | 0 | 0 | 0 | 0 | 0 | 0
Refinery gas fired | 0 | 0 | 0 | 0 | 0 | 0 | 0 | 0 | 0 | 0 | 0 | 0 | 0 | 0 | 0 | 0
Diesel oil fired | 0 | 0 | 0 | 0 | 0 | 0 | 0 | 0 | 0 | 0 | 0 | 0 | 0 | 0 | 0 | 0
Fuel Oil fired | 0 | 0 | 0 | 0 | 0 | 0 | 0 | 0 | 0 | 0 | 0 | 0 | 0 | 0 | 0 | 0
Solid biomass & waste fired | 0 | 0 | 0 | 0 | 0 | 0 | 0 | 0 | 0 | 0 | 0 | 0 | 0 | 0 | 0 | 0
CHP power plants equipped with CCS | 0 | 0 | 0 | 0 | 0 | 0 | 0 | 0 | 0 | 0 | 0 | 0 | 0 | 0 | 0 | 0
Conventional thermal | 0 | 0 | 0 | 0 | 0 | 0 | 0 | 0 | 0 | 0 | 0 | 0 | 0 | 0 | 0 | 0
Coal fired | 0 | 0 | 0 | 0 | 0 | 0 | 0 | 0 | 0 | 0 | 0 | 0 | 0 | 0 | 0 | 0
Lignite fired | 0 | 0 | 0 | 0 | 0 | 0 | 0 | 0 | 0 | 0 | 0 | 0 | 0 | 0 | 0 | 0
Gas fired | 0 | 0 | 0 | 0 | 0 | 0 | 0 | 0 | 0 | 0 | 0 | 0 | 0 | 0 | 0 | 0
Derived gas fired | 0 | 0 | 0 | 0 | 0 | 0 | 0 | 0 | 0 | 0 | 0 | 0 | 0 | 0 | 0 | 0
Refinery gas fired | 0 | 0 | 0 | 0 | 0 | 0 | 0 | 0 | 0 | 0 | 0 | 0 | 0 | 0 | 0 | 0
Diesel oil fired | 0 | 0 | 0 | 0 | 0 | 0 | 0 | 0 | 0 | 0 | 0 | 0 | 0 | 0 | 0 | 0
Fuel Oil fired | 0 | 0 | 0 | 0 | 0 | 0 | 0 | 0 | 0 | 0 | 0 | 0 | 0 | 0 | 0 | 0
Solid biomass & waste fired | 0 | 0 | 0 | 0 | 0 | 0 | 0 | 0 | 0 | 0 | 0 | 0 | 0 | 0 | 0 | 0

## Number of Units
FR: Number of units Installed | 2000 | 2005 | 2010 | 2015 | 2020 | 2025 | 2030 | 2035 | 2040 | 2045 | 2050 | 00-'10 | 10-'20 | 20-'30 | 30-'40 | 40-'50
Total | 3511 | 4300 | 15963 | 42602 | 89714 | 91073 | 102382 | 121087 | 165361 | 171119 | 196262 | 16.3505 | 18.8433 | 1.3296 | 4.911 | 1.728
Nuclear | 59 | 59 | 58 | 58 | 57 | 57 | 47 | 26 | 40 | 44 | 44 | -0.1708 | -0.17377 | -1.9105 | -1.5997 | 0.95766
Conventional thermal | 1295 | 1384 | 1350 | 1301 | 1054 | 610 | 428 | 307 | 216 | 179 | 178 | 0.41681 | -2.4447 | -8.6181 | -6.6099 | -1.9163
Coal fired | 113 | 101 | 74 | 42 | 33 | 25 | 16 | 3 | 1 | 0 | 0 | -4.1449 | -7.7581 | -6.9834 | -24.2142 | 0
Lignite fired | 0 | 0 | 0 | 0 | 0 | 0 | 0 | 0 | 0 | 0 | 0 | 0 | 0 | 0 | 0 | 0
Gas fired | 719 | 816 | 814 | 853 | 725 | 331 | 213 | 147 | 95 | 75 | 91 | 1.2487 | -1.1512 | -11.5283 | -7.7568 | -0.42925
Derived gas fired | 21 | 20 | 16 | 8 | 7 | 26 | 28 | 27 | 27 | 28 | 28 | -2.6827 | -7.9343 | 14.8698 | -0.36302 | 0.36434
Refinery gas fired | 25 | 24 | 20 | 9 | 8 | 5 | 4 | 4 | 4 | 4 | 4 | -2.2067 | -8.7556 | -6.6967 | 0 | 0
Diesel oil fired | 235 | 233 | 222 | 184 | 76 | 28 | 12 | 11 | 0 | 0 | 0 | -0.56747 | -10.1649 | -16.8549 | 0 | 0
Fuel Oil fired | 84 | 78 | 59 | 43 | 35 | 30 | 17 | 4 | 0 | 0 | 0 | -3.4711 | -5.0879 | -6.9668 | 0 | 0
Solid biomass & waste fired | 98 | 112 | 145 | 162 | 170 | 165 | 138 | 111 | 89 | 72 | 55 | 3.9954 | 1.6034 | -2.0639 | -4.2914 | -4.699
Fuel cells | 0 | 0 | 0 | 0 | 0 | 0 | 0 | 0 | 0 | 0 | 0 | 0 | 0 | 0 | 0 | 0
Wind | 84 | 626 | 3315 | 5307 | 10774 | 11008 | 11911 | 12872 | 15294 | 15357 | 16947 | 44.4177 | 12.5095 | 1.0083 | 2.5315 | 1.0316
Solar photovoltaics | 243 | 397 | 9184 | 33881 | 75601 | 77112 | 87577 | 105344 | 147131 | 152788 | 176236 | 43.7946 | 23.4666 | 1.4814 | 5.325 | 1.8214
Solar thermal | 1 | 1 | 0 | 1 | 1 | 1 | 1 | 1 | 0 | 0 | 0 | 0 | 0 | 0 | 0 | 0
Geothermal | 0 | 0 | 1 | 1 | 1 | 1 | 1 | 0 | 0 | 0 | 0 | 0 | 0 | 0 | 0 | 0
Tide, wave and ocean | 24 | 24 | 24 | 24 | 33 | 33 | 33 | 33 | 33 | 33 | 59 | 0 | 3.2358 | 0 | 0 | 5.9824
Hydro | 1755 | 1759 | 1986 | 1984 | 2148 | 2206 | 2339 | 2459 | 2602 | 2673 | 2753 | 1.2442 | 0.78723 | 0.8555 | 1.0713 | 0.5657
Pump storage | 50 | 50 | 45 | 45 | 45 | 45 | 45 | 45 | 45 | 45 | 45 | -1.0481 | 0 | 0 | 0 | 0
Electricity only | 2647 | 3368 | 15070 | 41714 | 88998 | 90758 | 102183 | 120967 | 165300 | 171077 | 196206 | 18.997 | 19.4336 | 1.3911 | 4.9275 | 1.7288
Nuclear | 59 | 59 | 58 | 58 | 57 | 57 | 47 | 26 | 40 | 44 | 44 | -0.1708 | -0.17377 | -1.9105 | -1.5997 | 0.95766
Conventional thermal | 431 | 452 | 457 | 413 | 338 | 295 | 229 | 187 | 155 | 137 | 122 | 0.58747 | -2.9713 | -3.8184 | -3.8278 | -2.3656
Coal fired | 46 | 40 | 33 | 14 | 10 | 8 | 4 | 0 | 0 | 0 | 0 | -3.2668 | -11.254 | -8.7556 | 0 | 0
Lignite fired | 0 | 0 | 0 | 0 | 0 | 0 | 0 | 0 | 0 | 0 | 0 | 0 | 0 | 0 | 0 | 0
Gas fired | 101 | 137 | 136 | 157 | 153 | 123 | 98 | 90 | 82 | 72 | 69 | 3.02 | 1.1848 | -4.3569 | -1.7667 | -1.7113
Derived gas fired | 17 | 16 | 13 | 6 | 5 | 23 | 24 | 22 | 22 | 22 | 22 | -2.647 | -9.1128 | 16.9834 | -0.86634 | 0
Refinery gas fired | 3 | 3 | 2 | 2 | 2 | 1 | 1 | 1 | 1 | 1 | 1 | -3.9735 | 0 | -6.6967 | 0 | 0
Diesel oil fired | 171 | 160 | 150 | 117 | 44 | 19 | 11 | 11 | 0 | 0 | 0 | -1.3017 | -11.5422 | -12.9449 | 0 | 0
Fuel Oil fired | 42 | 39 | 35 | 28 | 24 | 19 | 12 | 1 | 0 | 0 | 0 | -1.8067 | -3.7027 | -6.6967 | 0 | 0
Solid biomass & waste fired | 51 | 57 | 88 | 89 | 100 | 102 | 79 | 62 | 50 | 42 | 30 | 5.6066 | 1.2865 | -2.3297 | -4.4712 | -4.98
Fuel cells | 0 | 0 | 0 | 0 | 0 | 0 | 0 | 0 | 0 | 0 | 0 | 0 | 0 | 0 | 0 | 0
Wind | 84 | 626 | 3315 | 5307 | 10774 | 11008 | 11911 | 12872 | 15294 | 15357 | 16947 | 44.4177 | 12.5095 | 1.0083 | 2.5315 | 1.0316
Solar photovoltaics | 243 | 397 | 9184 | 33881 | 75601 | 77112 | 87577 | 105344 | 147131 | 152788 | 176236 | 43.7946 | 23.4666 | 1.4814 | 5.325 | 1.8214
Solar thermal | 1 | 1 | 0 | 1 | 1 | 1 | 1 | 1 | 0 | 0 | 0 | 0 | 0 | 0 | 0 | 0
Geothermal | 0 | 0 | 1 | 1 | 1 | 1 | 1 | 0 | 0 | 0 | 0 | 0 | 0 | 0 | 0 | 0
Tide, wave and ocean | 24 | 24 | 24 | 24 | 33 | 33 | 33 | 33 | 33 | 33 | 59 | 0 | 3.2358 | 0 | 0 | 5.9824
Hydro | 1755 | 1759 | 1986 | 1984 | 2148 | 2206 | 2339 | 2459 | 2602 | 2673 | 2753 | 1.2442 | 0.78723 | 0.8555 | 1.0713 | 0.5657
Pump storage | 50 | 50 | 45 | 45 | 45 | 45 | 45 | 45 | 45 | 45 | 45 | -1.0481 | 0 | 0 | 0 | 0
CHP power plants | 864 | 932 | 893 | 888 | 716 | 315 | 199 | 120 | 61 | 42 | 35 | 0.33068 | -2.1848 | -12.018 | -11.152 | -5.4038
Nuclear | 0 | 0 | 0 | 0 | 0 | 0 | 0 | 0 | 0 | 0 | 0 | 0 | 0 | 0 | 0 | 0
Conventional thermal | 864 | 932 | 893 | 888 | 716 | 315 | 199 | 120 | 61 | 42 | 35 | 0.33068 | -2.1848 | -12.018 | -11.152 | -5.4038
Coal fired | 67 | 61 | 41 | 28 | 23 | 17 | 12 | 3 | 1 | 0 | 0 | -4.7926 | -5.6169 | -6.2988 | -22.0023 | 0
Lignite fired | 0 | 0 | 0 | 0 | 0 | 0 | 0 | 0 | 0 | 0 | 0 | 0 | 0 | 0 | 0 | 0
Gas fired | 618 | 679 | 678 | 696 | 572 | 208 | 115 | 57 | 13 | 3 | 1 | 0.93089 | -1.6857 | -14.8215 | -19.5873 | -22.6241
Derived gas fired | 4 | 4 | 3 | 2 | 2 | 3 | 4 | 5 | 5 | 6 | 6 | -2.8358 | -3.9735 | 7.1773 | 2.2565 | 1.8399
Refinery gas fired | 22 | 21 | 18 | 7 | 6 | 4 | 3 | 3 | 3 | 3 | 3 | -1.9867 | -10.4042 | -6.6967 | 0 | 0
Diesel oil fired | 64 | 73 | 72 | 67 | 32 | 9 | 1 | 0 | 0 | 0 | 0 | 1.1848 | -7.7892 | -29.2893 | 0 | 0
Fuel Oil fired | 42 | 39 | 24 | 15 | 11 | 11 | 5 | 3 | 0 | 0 | 0 | -5.4425 | -7.505 | -7.5818 | 0 | 0
Solid biomass & waste fired | 47 | 55 | 57 | 73 | 70 | 63 | 59 | 49 | 39 | 30 | 25 | 1.9478 | 2.0757 | -1.695 | -4.0552 | -4.3494
Electricity only equipped with CCS | 0 | 0 | 0 | 0 | 0 | 0 | 0 | 0 | 0 | 0 | 21 | 0 | 0 | 0 | 0 | 0
Conventional thermal | 0 | 0 | 0 | 0 | 0 | 0 | 0 | 0 | 0 | 0 | 21 | 0 | 0 | 0 | 0 | 0
Coal fired | 0 | 0 | 0 | 0 | 0 | 0 | 0 | 0 | 0 | 0 | 0 | 0 | 0 | 0 | 0 | 0
Lignite fired | 0 | 0 | 0 | 0 | 0 | 0 | 0 | 0 | 0 | 0 | 0 | 0 | 0 | 0 | 0 | 0
Gas fired | 0 | 0 | 0 | 0 | 0 | 0 | 0 | 0 | 0 | 0 | 21 | 0 | 0 | 0 | 0 | 0
Derived gas fired | 0 | 0 | 0 | 0 | 0 | 0 | 0 | 0 | 0 | 0 | 0 | 0 | 0 | 0 | 0 | 0
Refinery gas fired | 0 | 0 | 0 | 0 | 0 | 0 | 0 | 0 | 0 | 0 | 0 | 0 | 0 | 0 | 0 | 0
Diesel oil fired | 0 | 0 | 0 | 0 | 0 | 0 | 0 | 0 | 0 | 0 | 0 | 0 | 0 | 0 | 0 | 0
Fuel Oil fired | 0 | 0 | 0 | 0 | 0 | 0 | 0 | 0 | 0 | 0 | 0 | 0 | 0 | 0 | 0 | 0
Solid biomass & waste fired | 0 | 0 | 0 | 0 | 0 | 0 | 0 | 0 | 0 | 0 | 0 | 0 | 0 | 0 | 0 | 0
CHP power plants equipped with CCS | 0 | 0 | 0 | 0 | 0 | 0 | 0 | 0 | 0 | 0 | 0 | 0 | 0 | 0 | 0 | 0
Conventional thermal | 0 | 0 | 0 | 0 | 0 | 0 | 0 | 0 | 0 | 0 | 0 | 0 | 0 | 0 | 0 | 0
Coal fired | 0 | 0 | 0 | 0 | 0 | 0 | 0 | 0 | 0 | 0 | 0 | 0 | 0 | 0 | 0 | 0
Lignite fired | 0 | 0 | 0 | 0 | 0 | 0 | 0 | 0 | 0 | 0 | 0 | 0 | 0 | 0 | 0 | 0
Gas fired | 0 | 0 | 0 | 0 | 0 | 0 | 0 | 0 | 0 | 0 | 0 | 0 | 0 | 0 | 0 | 0
Derived gas fired | 0 | 0 | 0 | 0 | 0 | 0 | 0 | 0 | 0 | 0 | 0 | 0 | 0 | 0 | 0 | 0
Refinery gas fired | 0 | 0 | 0 | 0 | 0 | 0 | 0 | 0 | 0 | 0 | 0 | 0 | 0 | 0 | 0 | 0
Diesel oil fired | 0 | 0 | 0 | 0 | 0 | 0 | 0 | 0 | 0 | 0 | 0 | 0 | 0 | 0 | 0 | 0
Fuel Oil fired | 0 | 0 | 0 | 0 | 0 | 0 | 0 | 0 | 0 | 0 | 0 | 0 | 0 | 0 | 0 | 0
Solid biomass & waste fired | 0 | 0 | 0 | 0 | 0 | 0 | 0 | 0 | 0 | 0 | 0 | 0 | 0 | 0 | 0 | 0

## Unit Size
FR: Average unit size of installed capacities (MW net) | 2000 | 2005 | 2010 | 2015 | 2020 | 2025 | 2030 | 2035 | 2040 | 2045 | 2050 | 00-'10 | 10-'20 | 20-'30 | 30-'40 | 40-'50
Total
Nuclear | 1070.8983 | 1073.9492 | 1088.4483 | 1088.4483 | 1103.3333 | 1103.3333 | 1146.383 | 1316.3462 | 866.99 | 782.7818 | 712.0136 | 0.16268 | 0.13592 | 0.38349 | -2.7547 | -1.95
Conventional thermal | 20.1689 | 19.1284 | 21.3687 | 18.6868 | 21.9905 | 34.2376 | 45.5456 | 51.7348 | 64.9681 | 59.3727 | 73.2001 | 0.57952 | 0.28728 | 7.5526 | 3.6157 | 1.2002
Coal fired | 97.4301 | 95.5208 | 114.6243 | 106.5833 | 119.1818 | 134.248 | 91.8563 | 6.5333 | 14.9 | 0 | 0 | 1.6385 | 0.39066 | -2.5706 | -16.6304 | 0
Lignite fired | 0 | 0 | 0 | 0 | 0 | 0 | 0 | 0 | 0 | 0 | 0 | 0 | 0 | 0 | 0 | 0
Gas fired | 4.2091 | 6.2713 | 10.1913 | 11.548 | 15.0012 | 35.8273 | 63.9061 | 86.4774 | 123.0967 | 112.7832 | 122.5231 | 9.2457 | 3.9417 | 15.5957 | 6.7752 | -0.046696
Derived gas fired | 36.7381 | 37.725 | 35.0625 | 46.1625 | 51.6143 | 16.7294 | 17.6661 | 19.132 | 19.5818 | 19.7136 | 19.7136 | -0.46573 | 3.9424 | -10.1668 | 1.0349 | 0.067098
Refinery gas fired | 14.54 | 14.8542 | 15.1 | 12.3333 | 12.375 | 14.5018 | 15.9915 | 18.9807 | 18.9807 | 18.9807 | 18.9807 | 0.37863 | -1.9705 | 2.5969 | 1.7285 | 0
Diesel oil fired | 7.0574 | 7.2215 | 9.4276 | 11.0941 | 23.0634 | 46.1864 | 67.69 | 69.4364 | 0 | 0 | 0 | 2.9379 | 9.3585 | 11.3679 | 0 | 0
Fuel Oil fired | 101.8857 | 103.1795 | 134.4203 | 140.0628 | 131.6429 | 67.25 | 62.0647 | 3.525 | 0 | 0 | 0 | 2.81 | -0.20857 | -7.2434 | 0 | 0
Solid biomass & waste fired | 7.4579 | 7.7424 | 8.1591 | 8.8904 | 9.1091 | 11.2227 | 14.3899 | 16.0397 | 19.319 | 21.4037 | 22.7657 | 0.90271 | 1.1075 | 4.6787 | 2.9894 | 1.6552
Fuel cells | 0 | 0 | 0 | 0 | 0 | 0 | 0 | 0 | 0 | 0 | 0 | 0 | 0 | 0 | 0 | 0
Wind | 0.45238 | 1.1022 | 1.7834 | 1.9252 | 2.1125 | 2.158 | 2.3248 | 2.6518 | 2.9776 | 3.3694 | 3.4696 | 14.703 | 1.7079 | 0.96217 | 2.5059 | 1.5407
Solar photovoltaics | 0.028807 | 0.032746 | 0.11368 | 0.19937 | 0.20122 | 0.20528 | 0.21662 | 0.25228 | 0.29071 | 0.33008 | 0.33228 | 14.7143 | 5.8765 | 0.74055 | 2.9854 | 1.3453
Solar thermal | 2.5 | 2.5 | 0 | 12 | 12 | 12 | 12 | 12 | 0 | 0 | 0 | 0 | 0 | 0 | 0 | 0
Geothermal | 0 | 0 | 1.4 | 1.4 | 1.4 | 1.4 | 1.4 | 0 | 0 | 0 | 0 | 0 | 0 | 0 | 0 | 0
Tide, wave and ocean | 10 | 10 | 10 | 10 | 7.7273 | 7.7273 | 7.7273 | 7.7273 | 7.7273 | 7.7273 | 8.7288 | 0 | -2.5453 | 0 | 0 | 1.2262
Hydro | 10.4056 | 10.3986 | 9.2887 | 9.2505 | 8.6775 | 8.5091 | 8.1561 | 7.8774 | 7.5819 | 7.4469 | 7.3031 | -1.129 | -0.67839 | -0.61773 | -0.72741 | -0.37386
Pump storage | 142.992 | 142.992 | 155.0578 | 155.0578 | 155.0578 | 155.0578 | 155.0578 | 155.0578 | 155.0578 | 155.0578 | 155.0578 | 0.81338 | 0 | 0 | 0 | 0
Electricity only
Nuclear | 1070.8983 | 1073.9492 | 1088.4483 | 1088.4483 | 1103.3333 | 1103.3333 | 1146.383 | 1316.3462 | 866.99 | 782.7818 | 712.0136 | 0.16268 | 0.13592 | 0.38349 | -2.7547 | -1.95
Conventional thermal | 51.3882 | 47.6509 | 52.7248 | 47.9995 | 56.1492 | 59.2554 | 73.3215 | 76.2045 | 84.4153 | 72.4853 | 69.2716 | 0.2571 | 0.63125 | 2.7043 | 1.4189 | -1.9577
Coal fired | 229.0065 | 229.8075 | 246.8182 | 306.2 | 377.77 | 407.2125 | 350.175 | 0 | 0 | 0 | 0 | 0.75183 | 4.3482 | -0.75566 | 0 | 0
Lignite fired | 0 | 0 | 0 | 0 | 0 | 0 | 0 | 0 | 0 | 0 | 0 | 0 | 0 | 0 | 0 | 0
Gas fired | 6.0076 | 13.3357 | 37.4353 | 42.6583 | 51.3614 | 77.5793 | 122.0736 | 132.803 | 140.4131 | 117.1038 | 103.3822 | 20.0765 | 3.2133 | 9.0432 | 1.4095 | -3.0152
Derived gas fired | 41.0824 | 42.5875 | 38.2615 | 58.95 | 69.14 | 16.6443 | 16.7318 | 18.1912 | 18.7431 | 18.7431 | 18.7431 | -0.70881 | 6.0954 | -13.2277 | 1.1416 | 0
Refinery gas fired | 16.5 | 16.5 | 16.25 | 16.25 | 16.25 | 19.0518 | 19.0518 | 19.0518 | 19.0518 | 19.0518 | 19.0518 | -0.15256 | 0 | 1.6034 | 0 | 0
Diesel oil fired | 9.2661 | 9.6973 | 13.0858 | 16.4066 | 38.072 | 65.0616 | 69.4364 | 69.4364 | 0 | 0 | 0 | 3.5119 | 11.2706 | 6.1935 | 0 | 0
Fuel Oil fired | 197.8143 | 200.1641 | 222.2743 | 212.0929 | 189.5625 | 103.1316 | 84.3833 | 3.6 | 0 | 0 | 0 | 1.1727 | -1.5793 | -7.7746 | 0 | 0
Solid biomass & waste fired | 7.1892 | 7.5444 | 6.6665 | 6.6882 | 7.3957 | 10.6163 | 15.566 | 17.9245 | 22.7819 | 25.4195 | 29.5456 | -0.75206 | 1.0435 | 7.7257 | 3.8823 | 2.6337
Fuel cells | 0 | 0 | 0 | 0 | 0 | 0 | 0 | 0 | 0 | 0 | 0 | 0 | 0 | 0 | 0 | 0
Wind | 0.45238 | 1.1022 | 1.7834 | 1.9252 | 2.1125 | 2.158 | 2.3248 | 2.6518 | 2.9776 | 3.3694 | 3.4696 | 14.703 | 1.7079 | 0.96217 | 2.5059 | 1.5407
Solar photovoltaics | 0.028807 | 0.032746 | 0.11368 | 0.19937 | 0.20122 | 0.20528 | 0.21662 | 0.25228 | 0.29071 | 0.33008 | 0.33228 | 14.7143 | 5.8765 | 0.74055 | 2.9854 | 1.3453
Solar thermal | 2.5 | 2.5 | 0 | 12 | 12 | 12 | 12 | 12 | 0 | 0 | 0 | 0 | 0 | 0 | 0 | 0
Geothermal | 0 | 0 | 1.4 | 1.4 | 1.4 | 1.4 | 1.4 | 0 | 0 | 0 | 0 | 0 | 0 | 0 | 0 | 0
Tide, wave and ocean | 10 | 10 | 10 | 10 | 7.7273 | 7.7273 | 7.7273 | 7.7273 | 7.7273 | 7.7273 | 8.7288 | 0 | -2.5453 | 0 | 0 | 1.2262
Hydro | 10.4056 | 10.3986 | 9.2887 | 9.2505 | 8.6775 | 8.5091 | 8.1561 | 7.8774 | 7.5819 | 7.4469 | 7.3031 | -1.129 | -0.67839 | -0.61773 | -0.72741 | -0.37386
Pump storage | 142.992 | 142.992 | 155.0578 | 155.0578 | 155.0578 | 155.0578 | 155.0578 | 155.0578 | 155.0578 | 155.0578 | 155.0578 | 0.81338 | 0 | 0 | 0 | 0
CHP power plants
Nuclear | 0 | 0 | 0 | 0 | 0 | 0 | 0 | 0 | 0 | 0 | 0 | 0 | 0 | 0 | 0 | 0
Conventional thermal | 4.5953 | 5.2957 | 5.3219 | 5.0537 | 5.8654 | 10.8083 | 13.5823 | 13.6028 | 15.5531 | 16.6005 | 16.39 | 1.4787 | 0.97706 | 8.7596 | 1.3642 | 0.52546
Coal fired | 7.094 | 7.4639 | 8.2244 | 6.775 | 6.7522 | 5.7941 | 5.75 | 6.5333 | 14.9 | 0 | 0 | 1.4895 | -1.9531 | -1.5938 | 9.9897 | 0
Lignite fired | 0 | 0 | 0 | 0 | 0 | 0 | 0 | 0 | 0 | 0 | 0 | 0 | 0 | 0 | 0 | 0
Gas fired | 3.9151 | 4.846 | 4.7264 | 4.5303 | 5.2755 | 11.1374 | 14.3373 | 13.3318 | 13.8708 | 9.09 | 11.4 | 1.901 | 1.1051 | 10.5148 | -0.33025 | -1.9426
Derived gas fired | 18.275 | 18.275 | 21.2 | 7.8 | 7.8 | 17.3812 | 23.2718 | 23.2718 | 23.2718 | 23.2718 | 23.2718 | 1.4957 | -9.5151 | 11.551 | 0 | 0
Refinery gas fired | 14.2727 | 14.619 | 14.9722 | 11.2143 | 11.0833 | 13.3643 | 14.9714 | 18.957 | 18.957 | 18.957 | 18.957 | 0.47961 | -2.9628 | 3.0526 | 2.3884 | 0
Diesel oil fired | 1.1562 | 1.7952 | 1.8063 | 1.8172 | 2.4266 | 6.3389 | 48.48 | 0 | 0 | 0 | 0 | 4.5617 | 2.9962 | 34.914 | 0 | 0
Fuel Oil fired | 5.9571 | 6.1949 | 6.3 | 5.6067 | 5.2727 | 5.2727 | 8.5 | 3.5 | 0 | 0 | 0 | 0.56116 | -1.7643 | 4.891 | 0 | 0
Solid biomass & waste fired | 7.7494 | 7.9476 | 10.4635 | 11.5752 | 11.5567 | 12.2044 | 12.8153 | 13.6549 | 14.8792 | 15.7816 | 14.6299 | 3.0484 | 0.99868 | 1.0391 | 1.5045 | -0.16887
Electricity only equipped with CCS
Conventional thermal | 0 | 0 | 0 | 0 | 0 | 0 | 0 | 0 | 0 | 0 | 190.7064 | 0 | 0 | 0 | 0 | 0
Coal fired | 0 | 0 | 0 | 0 | 0 | 0 | 0 | 0 | 0 | 0 | 0 | 0 | 0 | 0 | 0 | 0
Lignite fired | 0 | 0 | 0 | 0 | 0 | 0 | 0 | 0 | 0 | 0 | 0 | 0 | 0 | 0 | 0 | 0
Gas fired | 0 | 0 | 0 | 0 | 0 | 0 | 0 | 0 | 0 | 0 | 190.7064 | 0 | 0 | 0 | 0 | 0
Derived gas fired | 0 | 0 | 0 | 0 | 0 | 0 | 0 | 0 | 0 | 0 | 0 | 0 | 0 | 0 | 0 | 0
Refinery gas fired | 0 | 0 | 0 | 0 | 0 | 0 | 0 | 0 | 0 | 0 | 0 | 0 | 0 | 0 | 0 | 0
Diesel oil fired | 0 | 0 | 0 | 0 | 0 | 0 | 0 | 0 | 0 | 0 | 0 | 0 | 0 | 0 | 0 | 0
Fuel Oil fired | 0 | 0 | 0 | 0 | 0 | 0 | 0 | 0 | 0 | 0 | 0 | 0 | 0 | 0 | 0 | 0
Solid biomass & waste fired | 0 | 0 | 0 | 0 | 0 | 0 | 0 | 0 | 0 | 0 | 0 | 0 | 0 | 0 | 0 | 0
CHP power plants equipped with CCS
Conventional thermal | 0 | 0 | 0 | 0 | 0 | 0 | 0 | 0 | 0 | 0 | 0 | 0 | 0 | 0 | 0 | 0
Coal fired | 0 | 0 | 0 | 0 | 0 | 0 | 0 | 0 | 0 | 0 | 0 | 0 | 0 | 0 | 0 | 0
Lignite fired | 0 | 0 | 0 | 0 | 0 | 0 | 0 | 0 | 0 | 0 | 0 | 0 | 0 | 0 | 0 | 0
Gas fired | 0 | 0 | 0 | 0 | 0 | 0 | 0 | 0 | 0 | 0 | 0 | 0 | 0 | 0 | 0 | 0
Derived gas fired | 0 | 0 | 0 | 0 | 0 | 0 | 0 | 0 | 0 | 0 | 0 | 0 | 0 | 0 | 0 | 0
Refinery gas fired | 0 | 0 | 0 | 0 | 0 | 0 | 0 | 0 | 0 | 0 | 0 | 0 | 0 | 0 | 0 | 0
Diesel oil fired | 0 | 0 | 0 | 0 | 0 | 0 | 0 | 0 | 0 | 0 | 0 | 0 | 0 | 0 | 0 | 0
Fuel Oil fired | 0 | 0 | 0 | 0 | 0 | 0 | 0 | 0 | 0 | 0 | 0 | 0 | 0 | 0 | 0 | 0
Solid biomass & waste fired | 0 | 0 | 0 | 0 | 0 | 0 | 0 | 0 | 0 | 0 | 0 | 0 | 0 | 0 | 0 | 0

## Gross Capacities Decommissioned
FR: Gross capacities decommissioned (MW) | 2001-2005 | 2006-2010 | 2011-2015 | 2016-2020 | 2021-2025 | 2026-2030 | 2031-2035 | 2036-2040 | 2041-2045 | 2046-2050
Total | 2286.17 | 2933.86 | 7216.78 | 4435.75 | 5090.188 | 14444.778 | 32035.966 | 32235.6579 | 31402.8738 | 10018.819
Nuclear | 0 | 250 | 0 | 1840 | 0 | 9410 | 21795 | 19755 | 6834 | 6244
Conventional thermal | 2235.2 | 2309 | 7000.5 | 2588.75 | 5052.738 | 4374.078 | 3984.966 | 2441.3879 | 3576.3493 | 2125.15
Coal fired | 1444.8 | 1236.6 | 4207.7 | 561.2 | 600.6 | 1955.2 | 1508.7 | 5 | 16 | 0
Lignite fired | 0 | 0 | 0 | 0 | 0 | 0 | 0 | 0 | 0 | 0
Gas fired | 158.9 | 318.8 | 188.7 | 210.8 | 845.538 | 804.808 | 1097.906 | 1424.6279 | 3355.5693 | 1820.72
Derived gas fired | 17 | 206.5 | 199.2 | 8 | 340 | 5.6 | 20.3 | 6.9 | 0 | 0
Refinery gas fired | 7.2 | 57.7 | 194.2 | 12 | 65.5 | 27.5 | 7 | 0 | 0 | 0
Diesel oil fired | 57.8 | 251.5 | 178.5 | 302.7 | 479.3 | 504.22 | 52.7 | 814.1 | 0 | 0
Fuel Oil fired | 540.9 | 127 | 1997.5 | 1447.7 | 2665 | 993.3 | 1074.6 | 14.4 | 0 | 0
Solid biomass & waste fired | 8.6 | 110.9 | 34.7 | 46.35 | 56.8 | 83.45 | 223.76 | 176.36 | 204.78 | 304.43
Fuel cells | 0 | 0 | 0 | 0 | 0 | 0 | 0 | 0 | 0 | 0
Wind | 2.7 | 1.5 | 11.27 | 7 | 30.45 | 654.7 | 5223.5 | 4316.27 | 12535.3175 | 1024.9925
Solar photovoltaics | 1.7764e-15 | 0 | 1.3642e-12 | 0 | 7 | 6 | 1031 | 5711 | 8457.207 | 624.6765
Solar thermal | 0 | 2.5 | 0 | 0 | 0 | 0 | 0 | 12 | 0 | 0
Geothermal | 0 | 0 | 0 | 0 | 0 | 0 | 1.5 | 0 | 0 | 0
Tide, wave and ocean | 0 | 0 | 0 | 0 | 0 | 0 | 0 | 0 | 0 | 0
Hydro | 48.27 | 198.86 | 205.01 | 0 | 0 | 0 | 3.638e-12 | 0 | 0 | 0
Pump storage | 0 | 172 | 0 | 0 | 0 | 0 | 0 | 0 | 0 | 0
Electricity only | 2132.97 | 2472.76 | 6577.78 | 4110.1 | 4191.75 | 13642.94 | 30856.92 | 31516.127 | 31097.1438 | 9887.599
Nuclear | 0 | 250 | 0 | 1840 | 0 | 9410 | 21795 | 19755 | 6834 | 6244
Conventional thermal | 2082 | 1847.9 | 6361.5 | 2263.1 | 4154.3 | 3572.24 | 2805.92 | 1721.857 | 3270.6193 | 1993.93
Coal fired | 1424 | 1110.5 | 4047.3 | 524.2 | 543 | 1925 | 1456 | 0 | 0 | 0
Lignite fired | 0 | 0 | 0 | 0 | 0 | 0 | 0 | 0 | 0 | 0
Gas fired | 42.6 | 181.5 | 49 | 51.6 | 111.2 | 104.23 | 165.53 | 814.097 | 3195.2393 | 1804
Derived gas fired | 17 | 197 | 151.2 | 8 | 330 | 0 | 20.3 | 6.9 | 0 | 0
Refinery gas fired | 0 | 17 | 0 | 0 | 32.5 | 0 | 0 | 0 | 0 | 0
Diesel oil fired | 57.8 | 250.4 | 170.1 | 256.2 | 457.6 | 495.44 | 0 | 814.1 | 0 | 0
Fuel Oil fired | 532 | 27.5 | 1928 | 1421 | 2665 | 977.8 | 1040.6 | 3.9 | 0 | 0
Solid biomass & waste fired | 8.6 | 64 | 15.9 | 2.1 | 15 | 69.77 | 123.49 | 82.86 | 75.38 | 189.93
Fuel cells | 0 | 0 | 0 | 0 | 0 | 0 | 0 | 0 | 0 | 0
Wind | 2.7 | 1.5 | 11.27 | 7 | 30.45 | 654.7 | 5223.5 | 4316.27 | 12535.3175 | 1024.9925
Solar photovoltaics | 1.7764e-15 | 0 | 1.3642e-12 | 0 | 7 | 6 | 1031 | 5711 | 8457.207 | 624.6765
Solar thermal | 0 | 2.5 | 0 | 0 | 0 | 0 | 0 | 12 | 0 | 0
Geothermal | 0 | 0 | 0 | 0 | 0 | 0 | 1.5 | 0 | 0 | 0
Tide, wave and ocean | 0 | 0 | 0 | 0 | 0 | 0 | 0 | 0 | 0 | 0
Hydro | 48.27 | 198.86 | 205.01 | 0 | 0 | 0 | 3.638e-12 | 0 | 0 | 0
Pump storage | 0 | 172 | 0 | 0 | 0 | 0 | 0 | 0 | 0 | 0
CHP power plants | 153.2 | 461.1 | 639 | 325.65 | 898.438 | 801.838 | 1179.046 | 719.5309 | 305.73 | 131.22
Nuclear | 0 | 0 | 0 | 0 | 0 | 0 | 0 | 0 | 0 | 0
Conventional thermal | 153.2 | 461.1 | 639 | 325.65 | 898.438 | 801.838 | 1179.046 | 719.5309 | 305.73 | 131.22
Coal fired | 20.8 | 126.1 | 160.4 | 37 | 57.6 | 30.2 | 52.7 | 5 | 16 | 0
Lignite fired | 0 | 0 | 0 | 0 | 0 | 0 | 0 | 0 | 0 | 0
Gas fired | 116.3 | 137.3 | 139.7 | 159.2 | 734.338 | 700.578 | 932.376 | 610.5309 | 160.33 | 16.72
Derived gas fired | 0 | 9.5 | 48 | 0 | 10 | 5.6 | 0 | 0 | 0 | 0
Refinery gas fired | 7.2 | 40.7 | 194.2 | 12 | 33 | 27.5 | 7 | 0 | 0 | 0
Diesel oil fired | 0 | 1.1 | 8.4 | 46.5 | 21.7 | 8.78 | 52.7 | 0 | 0 | 0
Fuel Oil fired | 8.9 | 99.5 | 69.5 | 26.7 | 0 | 15.5 | 34 | 10.5 | 0 | 0
Solid biomass & waste fired | 0 | 46.9 | 18.8 | 44.25 | 41.8 | 13.68 | 100.27 | 93.5 | 129.4 | 114.5
Electricity only equipped with CCS | 0 | 0 | 0 | 0 | 0 | 0 | 0 | 0 | 0 | 0
Conventional thermal | 0 | 0 | 0 | 0 | 0 | 0 | 0 | 0 | 0 | 0
Coal fired | 0 | 0 | 0 | 0 | 0 | 0 | 0 | 0 | 0 | 0
Lignite fired | 0 | 0 | 0 | 0 | 0 | 0 | 0 | 0 | 0 | 0
Gas fired | 0 | 0 | 0 | 0 | 0 | 0 | 0 | 0 | 0 | 0
Derived gas fired | 0 | 0 | 0 | 0 | 0 | 0 | 0 | 0 | 0 | 0
Refinery gas fired | 0 | 0 | 0 | 0 | 0 | 0 | 0 | 0 | 0 | 0
Diesel oil fired | 0 | 0 | 0 | 0 | 0 | 0 | 0 | 0 | 0 | 0
Fuel Oil fired | 0 | 0 | 0 | 0 | 0 | 0 | 0 | 0 | 0 | 0
Solid biomass & waste fired | 0 | 0 | 0 | 0 | 0 | 0 | 0 | 0 | 0 | 0
CHP power plants equipped with CCS | 0 | 0 | 0 | 0 | 0 | 0 | 0 | 0 | 0 | 0
Conventional thermal | 0 | 0 | 0 | 0 | 0 | 0 | 0 | 0 | 0 | 0
Coal fired | 0 | 0 | 0 | 0 | 0 | 0 | 0 | 0 | 0 | 0
Lignite fired | 0 | 0 | 0 | 0 | 0 | 0 | 0 | 0 | 0 | 0
Gas fired | 0 | 0 | 0 | 0 | 0 | 0 | 0 | 0 | 0 | 0
Derived gas fired | 0 | 0 | 0 | 0 | 0 | 0 | 0 | 0 | 0 | 0
Refinery gas fired | 0 | 0 | 0 | 0 | 0 | 0 | 0 | 0 | 0 | 0
Diesel oil fired | 0 | 0 | 0 | 0 | 0 | 0 | 0 | 0 | 0 | 0
Fuel Oil fired | 0 | 0 | 0 | 0 | 0 | 0 | 0 | 0 | 0 | 0
Solid biomass & waste fired | 0 | 0 | 0 | 0 | 0 | 0 | 0 | 0 | 0 | 0

## Net Capacities Decommissioned
FR: Net capacities decommissioned (MW) | 2001-2005 | 2006-2010 | 2011-2015 | 2016-2020 | 2021-2025 | 2026-2030 | 2031-2035 | 2036-2040 | 2041-2045 | 2046-2050
Total | 2153.27 | 2785.38 | 6902.1 | 4276.41 | 4918.743 | 13880.3 | 30922.835 | 31313.272 | 30987.2545 | 9698.489
Nuclear | 0 | 233 | 0 | 1760 | 0 | 9010 | 20850 | 18970 | 6550 | 5990
Conventional thermal | 2102.3 | 2177.52 | 6685.82 | 2509.41 | 4881.293 | 4209.6 | 3816.935 | 2304.002 | 3444.73 | 2058.82
Coal fired | 1362 | 1165.4 | 4005.7 | 543.5 | 576.8 | 1886.5 | 1450.1 | 4.7 | 14.9 | 0
Lignite fired | 0 | 0 | 0 | 0 | 0 | 0 | 0 | 0 | 0 | 0
Gas fired | 146.5 | 305.22 | 184.1 | 196.79 | 807.003 | 767.51 | 1044.855 | 1347.042 | 3235.45 | 1769.87
Derived gas fired | 17 | 193.5 | 191.7 | 8 | 329 | 5.6 | 20.1 | 6.6 | 0 | 0
Refinery gas fired | 7 | 54.5 | 191 | 12 | 64.5 | 27.5 | 7 | 0 | 0 | 0
Diesel oil fired | 51.3 | 231.7 | 173.4 | 288.5 | 459.6 | 480.94 | 48.48 | 763.8 | 0 | 0
Fuel Oil fired | 510.4 | 117.2 | 1908.1 | 1415.2 | 2590 | 962.4 | 1041 | 14.1 | 0 | 0
Solid biomass & waste fired | 8.1 | 110 | 31.82 | 45.42 | 54.39 | 79.15 | 205.4 | 167.76 | 194.38 | 288.95
Fuel cells | 0 | 0 | 0 | 0 | 0 | 0 | 0 | 0 | 0 | 0
Wind | 2.7 | 1.5 | 11.27 | 7 | 30.45 | 654.7 | 5223.5 | 4316.27 | 12535.3175 | 1024.9925
Solar photovoltaics | 0 | 0 | 0 | 0 | 7 | 6 | 1031 | 5711 | 8457.207 | 624.6765
Solar thermal | 0 | 2.5 | 0 | 0 | 0 | 0 | 0 | 12 | 0 | 0
Geothermal | 0 | 0 | 0 | 0 | 0 | 0 | 1.4 | 0 | 0 | 0
Tide, wave and ocean | 0 | 0 | 0 | 0 | 0 | 0 | 0 | 0 | 0 | 0
Hydro | 48.27 | 198.86 | 205.01 | 0 | 0 | 0 | 0 | 0 | 0 | 0
Pump storage | 0 | 172 | 0 | 0 | 0 | 0 | 0 | 0 | 0 | 0
Electricity only | 2011.77 | 2356.28 | 6289.18 | 3970 | 4058.25 | 13113.065 | 29810.07 | 30629.68 | 30696.4045 | 9574.919
Nuclear | 0 | 233 | 0 | 1760 | 0 | 9010 | 20850 | 18970 | 6550 | 5990
Conventional thermal | 1960.8 | 1748.42 | 6072.9 | 2203 | 4020.8 | 3442.365 | 2704.17 | 1620.41 | 3153.88 | 1935.25
Coal fired | 1342 | 1047.3 | 3858.2 | 509.1 | 520 | 1857 | 1400.7 | 0 | 0 | 0
Lignite fired | 0 | 0 | 0 | 0 | 0 | 0 | 0 | 0 | 0 | 0
Gas fired | 40.6 | 178.62 | 49 | 50.6 | 106 | 99.725 | 155.98 | 767.45 | 3082.4 | 1754
Derived gas fired | 17 | 184 | 143.7 | 8 | 319 | 0 | 20.1 | 6.6 | 0 | 0
Refinery gas fired | 0 | 17 | 0 | 0 | 32.5 | 0 | 0 | 0 | 0 | 0
Diesel oil fired | 51.3 | 230.7 | 165.1 | 244.4 | 439 | 472.37 | 0 | 763.8 | 0 | 0
Fuel Oil fired | 501.8 | 26.8 | 1841 | 1389.1 | 2590 | 946.9 | 1009 | 3.6 | 0 | 0
Solid biomass & waste fired | 8.1 | 64 | 15.9 | 1.8 | 14.3 | 66.37 | 118.39 | 78.96 | 71.48 | 181.25
Fuel cells | 0 | 0 | 0 | 0 | 0 | 0 | 0 | 0 | 0 | 0
Wind | 2.7 | 1.5 | 11.27 | 7 | 30.45 | 654.7 | 5223.5 | 4316.27 | 12535.3175 | 1024.9925
Solar photovoltaics | 0 | 0 | 0 | 0 | 7 | 6 | 1031 | 5711 | 8457.207 | 624.6765
Solar thermal | 0 | 2.5 | 0 | 0 | 0 | 0 | 0 | 12 | 0 | 0
Geothermal | 0 | 0 | 0 | 0 | 0 | 0 | 1.4 | 0 | 0 | 0
Tide, wave and ocean | 0 | 0 | 0 | 0 | 0 | 0 | 0 | 0 | 0 | 0
Hydro | 48.27 | 198.86 | 205.01 | 0 | 0 | 0 | 0 | 0 | 0 | 0
Pump storage | 0 | 172 | 0 | 0 | 0 | 0 | 0 | 0 | 0 | 0
CHP power plants | 141.5 | 429.1 | 612.92 | 306.41 | 860.493 | 767.235 | 1112.765 | 683.592 | 290.85 | 123.57
Nuclear | 0 | 0 | 0 | 0 | 0 | 0 | 0 | 0 | 0 | 0
Conventional thermal | 141.5 | 429.1 | 612.92 | 306.41 | 860.493 | 767.235 | 1112.765 | 683.592 | 290.85 | 123.57
Coal fired | 20 | 118.1 | 147.5 | 34.4 | 56.8 | 29.5 | 49.4 | 4.7 | 14.9 | 0
Lignite fired | 0 | 0 | 0 | 0 | 0 | 0 | 0 | 0 | 0 | 0
Gas fired | 105.9 | 126.6 | 135.1 | 146.19 | 701.003 | 667.785 | 888.875 | 579.592 | 153.05 | 15.87
Derived gas fired | 0 | 9.5 | 48 | 0 | 10 | 5.6 | 0 | 0 | 0 | 0
Refinery gas fired | 7 | 37.5 | 191 | 12 | 32 | 27.5 | 7 | 0 | 0 | 0
Diesel oil fired | 0 | 1 | 8.3 | 44.1 | 20.6 | 8.57 | 48.48 | 0 | 0 | 0
Fuel Oil fired | 8.6 | 90.4 | 67.1 | 26.1 | 0 | 15.5 | 32 | 10.5 | 0 | 0
Solid biomass & waste fired | 0 | 46 | 15.92 | 43.62 | 40.09 | 12.78 | 87.01 | 88.8 | 122.9 | 107.7
Electricity only equipped with CCS | 0 | 0 | 0 | 0 | 0 | 0 | 0 | 0 | 0 | 0
Conventional thermal | 0 | 0 | 0 | 0 | 0 | 0 | 0 | 0 | 0 | 0
Coal fired | 0 | 0 | 0 | 0 | 0 | 0 | 0 | 0 | 0 | 0
Lignite fired | 0 | 0 | 0 | 0 | 0 | 0 | 0 | 0 | 0 | 0
Gas fired | 0 | 0 | 0 | 0 | 0 | 0 | 0 | 0 | 0 | 0
Derived gas fired | 0 | 0 | 0 | 0 | 0 | 0 | 0 | 0 | 0 | 0
Refinery gas fired | 0 | 0 | 0 | 0 | 0 | 0 | 0 | 0 | 0 | 0
Diesel oil fired | 0 | 0 | 0 | 0 | 0 | 0 | 0 | 0 | 0 | 0
Fuel Oil fired | 0 | 0 | 0 | 0 | 0 | 0 | 0 | 0 | 0 | 0
Solid biomass & waste fired | 0 | 0 | 0 | 0 | 0 | 0 | 0 | 0 | 0 | 0
CHP power plants equipped with CCS | 0 | 0 | 0 | 0 | 0 | 0 | 0 | 0 | 0 | 0
Conventional thermal | 0 | 0 | 0 | 0 | 0 | 0 | 0 | 0 | 0 | 0
Coal fired | 0 | 0 | 0 | 0 | 0 | 0 | 0 | 0 | 0 | 0
Lignite fired | 0 | 0 | 0 | 0 | 0 | 0 | 0 | 0 | 0 | 0
Gas fired | 0 | 0 | 0 | 0 | 0 | 0 | 0 | 0 | 0 | 0
Derived gas fired | 0 | 0 | 0 | 0 | 0 | 0 | 0 | 0 | 0 | 0
Refinery gas fired | 0 | 0 | 0 | 0 | 0 | 0 | 0 | 0 | 0 | 0
Diesel oil fired | 0 | 0 | 0 | 0 | 0 | 0 | 0 | 0 | 0 | 0
Fuel Oil fired | 0 | 0 | 0 | 0 | 0 | 0 | 0 | 0 | 0 | 0
Solid biomass & waste fired | 0 | 0 | 0 | 0 | 0 | 0 | 0 | 0 | 0 | 0

## Number of Units Decommissioned
FR: Number of units decommissioned | 2001-2005 | 2006-2010 | 2011-2015 | 2016-2020 | 2021-2025 | 2026-2030 | 2031-2035 | 2036-2040 | 2041-2045 | 2046-2050
Total | 82 | 157 | 200 | 304 | 888 | 917 | 11634 | 26822 | 47117 | 2177
Nuclear | 0 | 1 | 0 | 2 | 0 | 10 | 22 | 15 | 5 | 4
Conventional thermal | 49 | 107 | 138 | 290 | 483 | 202 | 127 | 98 | 39 | 23
Coal fired | 12 | 27 | 32 | 9 | 8 | 9 | 13 | 2 | 1 | 0
Lignite fired | 0 | 0 | 0 | 0 | 0 | 0 | 0 | 0 | 0 | 0
Gas fired | 11 | 31 | 22 | 154 | 406 | 128 | 69 | 56 | 20 | 6
Derived gas fired | 1 | 4 | 8 | 1 | 2 | 1 | 3 | 1 | 0 | 0
Refinery gas fired | 1 | 4 | 11 | 1 | 5 | 2 | 1 | 0 | 0 | 0
Diesel oil fired | 16 | 15 | 45 | 108 | 48 | 16 | 1 | 11 | 0 | 0
Fuel Oil fired | 6 | 19 | 16 | 8 | 5 | 13 | 13 | 4 | 0 | 0
Solid biomass & waste fired | 2 | 7 | 4 | 9 | 9 | 33 | 27 | 24 | 18 | 17
Fuel cells | 0 | 0 | 0 | 0 | 0 | 0 | 0 | 0 | 0 | 0
Wind | 9 | 8 | 19 | 12 | 161 | 551 | 2697 | 2011 | 5354 | 395
Solar photovoltaics | 0 | 0 | 0 | 0 | 244 | 154 | 8787 | 24697 | 41719 | 1755
Solar thermal | 0 | 1 | 0 | 0 | 0 | 0 | 0 | 1 | 0 | 0
Geothermal | 0 | 0 | 0 | 0 | 0 | 0 | 1 | 0 | 0 | 0
Tide, wave and ocean | 0 | 0 | 0 | 0 | 0 | 0 | 0 | 0 | 0 | 0
Hydro | 24 | 35 | 43 | 0 | 0 | 0 | 0 | 0 | 0 | 0
Pump storage | 0 | 5 | 0 | 0 | 0 | 0 | 0 | 0 | 0 | 0
Electricity only | 63 | 94 | 139 | 124 | 484 | 798 | 11553 | 26763 | 47096 | 2170
Nuclear | 0 | 1 | 0 | 2 | 0 | 10 | 22 | 15 | 5 | 4
Conventional thermal | 30 | 44 | 77 | 110 | 79 | 83 | 46 | 39 | 18 | 16
Coal fired | 6 | 7 | 19 | 4 | 2 | 4 | 4 | 0 | 0 | 0
Lignite fired | 0 | 0 | 0 | 0 | 0 | 0 | 0 | 0 | 0 | 0
Gas fired | 2 | 14 | 3 | 25 | 42 | 35 | 11 | 12 | 10 | 4
Derived gas fired | 1 | 3 | 7 | 1 | 1 | 0 | 3 | 1 | 0 | 0
Refinery gas fired | 0 | 1 | 0 | 0 | 2 | 0 | 0 | 0 | 0 | 0
Diesel oil fired | 16 | 14 | 40 | 73 | 25 | 8 | 0 | 11 | 0 | 0
Fuel Oil fired | 3 | 4 | 7 | 4 | 5 | 7 | 11 | 1 | 0 | 0
Solid biomass & waste fired | 2 | 1 | 1 | 3 | 2 | 29 | 17 | 14 | 8 | 12
Fuel cells | 0 | 0 | 0 | 0 | 0 | 0 | 0 | 0 | 0 | 0
Wind | 9 | 8 | 19 | 12 | 161 | 551 | 2697 | 2011 | 5354 | 395
Solar photovoltaics | 0 | 0 | 0 | 0 | 244 | 154 | 8787 | 24697 | 41719 | 1755
Solar thermal | 0 | 1 | 0 | 0 | 0 | 0 | 0 | 1 | 0 | 0
Geothermal | 0 | 0 | 0 | 0 | 0 | 0 | 1 | 0 | 0 | 0
Tide, wave and ocean | 0 | 0 | 0 | 0 | 0 | 0 | 0 | 0 | 0 | 0
Hydro | 24 | 35 | 43 | 0 | 0 | 0 | 0 | 0 | 0 | 0
Pump storage | 0 | 5 | 0 | 0 | 0 | 0 | 0 | 0 | 0 | 0
CHP power plants | 19 | 63 | 61 | 180 | 404 | 119 | 81 | 59 | 21 | 7
Nuclear | 0 | 0 | 0 | 0 | 0 | 0 | 0 | 0 | 0 | 0
Conventional thermal | 19 | 63 | 61 | 180 | 404 | 119 | 81 | 59 | 21 | 7
Coal fired | 6 | 20 | 13 | 5 | 6 | 5 | 9 | 2 | 1 | 0
Lignite fired | 0 | 0 | 0 | 0 | 0 | 0 | 0 | 0 | 0 | 0
Gas fired | 9 | 17 | 19 | 129 | 364 | 93 | 58 | 44 | 10 | 2
Derived gas fired | 0 | 1 | 1 | 0 | 1 | 1 | 0 | 0 | 0 | 0
Refinery gas fired | 1 | 3 | 11 | 1 | 3 | 2 | 1 | 0 | 0 | 0
Diesel oil fired | 0 | 1 | 5 | 35 | 23 | 8 | 1 | 0 | 0 | 0
Fuel Oil fired | 3 | 15 | 9 | 4 | 0 | 6 | 2 | 3 | 0 | 0
Solid biomass & waste fired | 0 | 6 | 3 | 6 | 7 | 4 | 10 | 10 | 10 | 5
Electricity only equipped with CCS | 0 | 0 | 0 | 0 | 0 | 0 | 0 | 0 | 0 | 0
Conventional thermal | 0 | 0 | 0 | 0 | 0 | 0 | 0 | 0 | 0 | 0
Coal fired | 0 | 0 | 0 | 0 | 0 | 0 | 0 | 0 | 0 | 0
Lignite fired | 0 | 0 | 0 | 0 | 0 | 0 | 0 | 0 | 0 | 0
Gas fired | 0 | 0 | 0 | 0 | 0 | 0 | 0 | 0 | 0 | 0
Derived gas fired | 0 | 0 | 0 | 0 | 0 | 0 | 0 | 0 | 0 | 0
Refinery gas fired | 0 | 0 | 0 | 0 | 0 | 0 | 0 | 0 | 0 | 0
Diesel oil fired | 0 | 0 | 0 | 0 | 0 | 0 | 0 | 0 | 0 | 0
Fuel Oil fired | 0 | 0 | 0 | 0 | 0 | 0 | 0 | 0 | 0 | 0
Solid biomass & waste fired | 0 | 0 | 0 | 0 | 0 | 0 | 0 | 0 | 0 | 0
CHP power plants equipped with CCS | 0 | 0 | 0 | 0 | 0 | 0 | 0 | 0 | 0 | 0
Conventional thermal | 0 | 0 | 0 | 0 | 0 | 0 | 0 | 0 | 0 | 0
Coal fired | 0 | 0 | 0 | 0 | 0 | 0 | 0 | 0 | 0 | 0
Lignite fired | 0 | 0 | 0 | 0 | 0 | 0 | 0 | 0 | 0 | 0
Gas fired | 0 | 0 | 0 | 0 | 0 | 0 | 0 | 0 | 0 | 0
Derived gas fired | 0 | 0 | 0 | 0 | 0 | 0 | 0 | 0 | 0 | 0
Refinery gas fired | 0 | 0 | 0 | 0 | 0 | 0 | 0 | 0 | 0 | 0
Diesel oil fired | 0 | 0 | 0 | 0 | 0 | 0 | 0 | 0 | 0 | 0
Fuel Oil fired | 0 | 0 | 0 | 0 | 0 | 0 | 0 | 0 | 0 | 0
Solid biomass & waste fired | 0 | 0 | 0 | 0 | 0 | 0 | 0 | 0 | 0 | 0

## Unit Size Decommissioned
FR: Average unit size of decommissioned capacities (MW net) | 2001-2005 | 2006-2010 | 2011-2015 | 2016-2020 | 2021-2025 | 2026-2030 | 2031-2035 | 2036-2040 | 2041-2045 | 2046-2050
Total
Nuclear | 0 | 233 | 0 | 880 | 0 | 901 | 947.7273 | 1264.6667 | 1310 | 1497.5
Conventional thermal | 42.9041 | 20.3507 | 48.448 | 8.6531 | 10.1062 | 20.8396 | 30.0546 | 23.5102 | 88.3264 | 89.5139
Coal fired | 113.5 | 43.163 | 125.1781 | 60.3889 | 72.1 | 209.6111 | 111.5462 | 2.35 | 14.9 | 0
Lignite fired | 0 | 0 | 0 | 0 | 0 | 0 | 0 | 0 | 0 | 0
Gas fired | 13.3182 | 9.8458 | 8.3682 | 1.2779 | 1.9877 | 5.9962 | 15.1428 | 24.0543 | 161.7725 | 294.9783
Derived gas fired | 17 | 48.375 | 23.9625 | 8 | 164.5 | 5.6 | 6.7 | 6.6 | 0 | 0
Refinery gas fired | 7 | 13.625 | 17.3636 | 12 | 12.9 | 13.75 | 7 | 0 | 0 | 0
Diesel oil fired | 3.2062 | 15.4467 | 3.8533 | 2.6713 | 9.575 | 30.0588 | 48.48 | 69.4364 | 0 | 0
Fuel Oil fired | 85.0667 | 6.1684 | 119.2563 | 176.9 | 518 | 74.0308 | 80.0769 | 3.525 | 0 | 0
Solid biomass & waste fired | 4.05 | 15.7143 | 7.955 | 5.0467 | 6.0433 | 2.3985 | 7.6074 | 6.99 | 10.7989 | 16.9971
Fuel cells | 0 | 0 | 0 | 0 | 0 | 0 | 0 | 0 | 0 | 0
Wind | 0.3 | 0.1875 | 0.59316 | 0.58333 | 0.18913 | 1.1882 | 1.9368 | 2.1463 | 2.3413 | 2.5949
Solar photovoltaics | 0 | 0 | 0 | 0 | 0.028689 | 0.038961 | 0.11733 | 0.23124 | 0.20272 | 0.35594
Solar thermal | 0 | 2.5 | 0 | 0 | 0 | 0 | 0 | 12 | 0 | 0
Geothermal | 0 | 0 | 0 | 0 | 0 | 0 | 1.4 | 0 | 0 | 0
Tide, wave and ocean | 0 | 0 | 0 | 0 | 0 | 0 | 0 | 0 | 0 | 0
Hydro | 2.0112 | 5.6817 | 4.7677 | 0 | 0 | 0 | 0 | 0 | 0 | 0
Pump storage | 0 | 34.4 | 0 | 0 | 0 | 0 | 0 | 0 | 0 | 0
Electricity only
Nuclear | 0 | 233 | 0 | 880 | 0 | 901 | 947.7273 | 1264.6667 | 1310 | 1497.5
Conventional thermal | 65.36 | 39.7368 | 78.8688 | 20.0273 | 50.8962 | 41.4743 | 58.7863 | 41.549 | 175.2156 | 120.9531
Coal fired | 223.6667 | 149.6143 | 203.0632 | 127.275 | 260 | 464.25 | 350.175 | 0 | 0 | 0
Lignite fired | 0 | 0 | 0 | 0 | 0 | 0 | 0 | 0 | 0 | 0
Gas fired | 20.3 | 12.7586 | 16.3333 | 2.024 | 2.5238 | 2.8493 | 14.18 | 63.9542 | 308.24 | 438.5
Derived gas fired | 17 | 61.3333 | 20.5286 | 8 | 319 | 0 | 6.7 | 6.6 | 0 | 0
Refinery gas fired | 0 | 17 | 0 | 0 | 16.25 | 0 | 0 | 0 | 0 | 0
Diesel oil fired | 3.2062 | 16.4786 | 4.1275 | 3.3479 | 17.56 | 59.0463 | 0 | 69.4364 | 0 | 0
Fuel Oil fired | 167.2667 | 6.7 | 263 | 347.275 | 518 | 135.2714 | 91.7273 | 3.6 | 0 | 0
Solid biomass & waste fired | 4.05 | 64 | 15.9 | 0.6 | 7.15 | 2.2886 | 6.9641 | 5.64 | 8.935 | 15.1042
Fuel cells | 0 | 0 | 0 | 0 | 0 | 0 | 0 | 0 | 0 | 0
Wind | 0.3 | 0.1875 | 0.59316 | 0.58333 | 0.18913 | 1.1882 | 1.9368 | 2.1463 | 2.3413 | 2.5949
Solar photovoltaics | 0 | 0 | 0 | 0 | 0.028689 | 0.038961 | 0.11733 | 0.23124 | 0.20272 | 0.35594
Solar thermal | 0 | 2.5 | 0 | 0 | 0 | 0 | 0 | 12 | 0 | 0
Geothermal | 0 | 0 | 0 | 0 | 0 | 0 | 1.4 | 0 | 0 | 0
Tide, wave and ocean | 0 | 0 | 0 | 0 | 0 | 0 | 0 | 0 | 0 | 0
Hydro | 2.0112 | 5.6817 | 4.7677 | 0 | 0 | 0 | 0 | 0 | 0 | 0
Pump storage | 0 | 34.4 | 0 | 0 | 0 | 0 | 0 | 0 | 0 | 0
CHP power plants
Nuclear | 0 | 0 | 0 | 0 | 0 | 0 | 0 | 0 | 0 | 0
Conventional thermal | 7.4474 | 6.8111 | 10.0479 | 1.7023 | 2.1299 | 6.4474 | 13.7378 | 11.5863 | 13.85 | 17.6529
Coal fired | 3.3333 | 5.905 | 11.3462 | 6.88 | 9.4667 | 5.9 | 5.4889 | 2.35 | 14.9 | 0
Lignite fired | 0 | 0 | 0 | 0 | 0 | 0 | 0 | 0 | 0 | 0
Gas fired | 11.7667 | 7.4471 | 7.1105 | 1.1333 | 1.9258 | 7.1805 | 15.3254 | 13.1725 | 15.305 | 7.935
Derived gas fired | 0 | 9.5 | 48 | 0 | 10 | 5.6 | 0 | 0 | 0 | 0
Refinery gas fired | 7 | 12.5 | 17.3636 | 12 | 10.6667 | 13.75 | 7 | 0 | 0 | 0
Diesel oil fired | 0 | 1 | 1.66 | 1.26 | 0.89565 | 1.0712 | 48.48 | 0 | 0 | 0
Fuel Oil fired | 2.8667 | 6.0267 | 7.4556 | 6.525 | 0 | 2.5833 | 16 | 3.5 | 0 | 0
Solid biomass & waste fired | 0 | 7.6667 | 5.3067 | 7.27 | 5.7271 | 3.195 | 8.701 | 8.88 | 12.29 | 21.54
Electricity only equipped with CCS
Conventional thermal | 0 | 0 | 0 | 0 | 0 | 0 | 0 | 0 | 0 | 0
Coal fired | 0 | 0 | 0 | 0 | 0 | 0 | 0 | 0 | 0 | 0
Lignite fired | 0 | 0 | 0 | 0 | 0 | 0 | 0 | 0 | 0 | 0
Gas fired | 0 | 0 | 0 | 0 | 0 | 0 | 0 | 0 | 0 | 0
Derived gas fired | 0 | 0 | 0 | 0 | 0 | 0 | 0 | 0 | 0 | 0
Refinery gas fired | 0 | 0 | 0 | 0 | 0 | 0 | 0 | 0 | 0 | 0
Diesel oil fired | 0 | 0 | 0 | 0 | 0 | 0 | 0 | 0 | 0 | 0
Fuel Oil fired | 0 | 0 | 0 | 0 | 0 | 0 | 0 | 0 | 0 | 0
Solid biomass & waste fired | 0 | 0 | 0 | 0 | 0 | 0 | 0 | 0 | 0 | 0
CHP power plants equipped with CCS
Conventional thermal | 0 | 0 | 0 | 0 | 0 | 0 | 0 | 0 | 0 | 0
Coal fired | 0 | 0 | 0 | 0 | 0 | 0 | 0 | 0 | 0 | 0
Lignite fired | 0 | 0 | 0 | 0 | 0 | 0 | 0 | 0 | 0 | 0
Gas fired | 0 | 0 | 0 | 0 | 0 | 0 | 0 | 0 | 0 | 0
Derived gas fired | 0 | 0 | 0 | 0 | 0 | 0 | 0 | 0 | 0 | 0
Refinery gas fired | 0 | 0 | 0 | 0 | 0 | 0 | 0 | 0 | 0 | 0
Diesel oil fired | 0 | 0 | 0 | 0 | 0 | 0 | 0 | 0 | 0 | 0
Fuel Oil fired | 0 | 0 | 0 | 0 | 0 | 0 | 0 | 0 | 0 | 0
Solid biomass & waste fired | 0 | 0 | 0 | 0 | 0 | 0 | 0 | 0 | 0 | 0

## Gross Capacities Investment
FR: Gross capacities investment (MW) | 2001-2005 | 2006-2010 | 2011-2015 | 2016-2020 | 2021-2025 | 2026-2030 | 2031-2035 | 2036-2040 | 2041-2045 | 2046-2050
Total | 3303.271 | 11364.7531 | 12395.422 | 24329.2106 | 4491.469 | 10964.2402 | 22060.5782 | 59113.1838 | 41774.8553 | 25642.1306
Nuclear | 0 | 0 | 0 | 1589.9582 | 0 | 0 | 1250 | 20650 | 6700 | 3050
Conventional thermal | 2564.918 | 4753.624 | 2245.55 | 1430.5829 | 2710 | 2920 | 215 | 475 | 42.5 | 5300
Coal fired | 0 | 0 | 0 | 0 | 0 | 0 | 0 | 0 | 0 | 0
Lignite fired | 0 | 0 | 0 | 0 | 0 | 0 | 0 | 0 | 0 | 0
Gas fired | 2332.218 | 3619.024 | 1812 | 1264.2392 | 1855 | 2600 | 150 | 340 | 0 | 5300
Derived gas fired | 0 | 0 | 0 | 0 | 430 | 70 | 45 | 20 | 25 | 0
Refinery gas fired | 0 | 0 | 0 | 0 | 40 | 20 | 20 | 0 | 0 | 0
Diesel oil fired | 80.92 | 686 | 128.1 | 0 | 0 | 0 | 0 | 0 | 0 | 0
Fuel Oil fired | 0 | 0 | 0 | 0 | 0 | 0 | 0 | 0 | 0 | 0
Solid biomass & waste fired | 151.78 | 448.6 | 305.45 | 166.3437 | 385 | 230 | 0 | 115 | 17.5 | 0
Fuel cells | 0 | 0 | 0 | 0 | 0 | 0 | 0 | 0 | 0 | 0
Wind | 654.7 | 5223.5 | 4316.27 | 12550.2375 | 1024.9925 | 4590.6817 | 11666.5037 | 15722.6758 | 18738.9333 | 8079.7196
Solar photovoltaics | 6 | 1031 | 5711 | 8457.207 | 624.6765 | 3147.4585 | 8635.6745 | 21908.008 | 16115.922 | 8752.411
Solar thermal | 0 | 0 | 12 | 0 | 0 | 0 | 0 | 0 | 0 | 0
Geothermal | 0 | 1.5 | 0 | 0 | 0 | 0 | 0 | 0 | 0 | 0
Tide, wave and ocean | 0 | 0 | 0 | 15 | 0 | 0 | 0 | 0 | 0 | 260
Hydro | 77.653 | 355.1291 | 110.602 | 286.225 | 131.8 | 306.1 | 293.4 | 357.5 | 177.5 | 200
Pump storage | 0 | 0 | 0 | 0 | 0 | 0 | 0 | 0 | 0 | 0
Electricity only | 2139.183 | 11105.4791 | 12028.169 | 24309.8669 | 4421.469 | 10894.2402 | 22015.5782 | 59113.1838 | 41732.3553 | 20812.1306
Nuclear | 0 | 0 | 0 | 1589.9582 | 0 | 0 | 1250 | 20650 | 6700 | 3050
Conventional thermal | 1400.83 | 4494.35 | 1878.297 | 1411.2393 | 2640 | 2850 | 170 | 475 | 0 | 470
Coal fired | 0 | 0 | 0 | 0 | 0 | 0 | 0 | 0 | 0 | 0
Lignite fired | 0 | 0 | 0 | 0 | 0 | 0 | 0 | 0 | 0 | 0
Gas fired | 1306.01 | 3576.25 | 1724.197 | 1253.2393 | 1855 | 2600 | 150 | 340 | 0 | 470
Derived gas fired | 0 | 0 | 0 | 0 | 380 | 20 | 20 | 20 | 0 | 0
Refinery gas fired | 0 | 0 | 0 | 0 | 20 | 0 | 0 | 0 | 0 | 0
Diesel oil fired | 19.44 | 686 | 128.1 | 0 | 0 | 0 | 0 | 0 | 0 | 0
Fuel Oil fired | 0 | 0 | 0 | 0 | 0 | 0 | 0 | 0 | 0 | 0
Solid biomass & waste fired | 75.38 | 232.1 | 26 | 158 | 385 | 230 | 0 | 115 | 0 | 0
Fuel cells | 0 | 0 | 0 | 0 | 0 | 0 | 0 | 0 | 0 | 0
Wind | 654.7 | 5223.5 | 4316.27 | 12550.2375 | 1024.9925 | 4590.6817 | 11666.5037 | 15722.6758 | 18738.9333 | 8079.7196
Solar photovoltaics | 6 | 1031 | 5711 | 8457.207 | 624.6765 | 3147.4585 | 8635.6745 | 21908.008 | 16115.922 | 8752.411
Solar thermal | 0 | 0 | 12 | 0 | 0 | 0 | 0 | 0 | 0 | 0
Geothermal | 0 | 1.5 | 0 | 0 | 0 | 0 | 0 | 0 | 0 | 0
Tide, wave and ocean | 0 | 0 | 0 | 15 | 0 | 0 | 0 | 0 | 0 | 260
Hydro | 77.653 | 355.1291 | 110.602 | 286.225 | 131.8 | 306.1 | 293.4 | 357.5 | 177.5 | 200
Pump storage | 0 | 0 | 0 | 0 | 0 | 0 | 0 | 0 | 0 | 0
CHP power plants | 1164.088 | 259.274 | 367.253 | 19.3437 | 70 | 70 | 45 | 0 | 42.5 | 0
Nuclear | 0 | 0 | 0 | 0 | 0 | 0 | 0 | 0 | 0 | 0
Conventional thermal | 1164.088 | 259.274 | 367.253 | 19.3437 | 70 | 70 | 45 | 0 | 42.5 | 0
Coal fired | 0 | 0 | 0 | 0 | 0 | 0 | 0 | 0 | 0 | 0
Lignite fired | 0 | 0 | 0 | 0 | 0 | 0 | 0 | 0 | 0 | 0
Gas fired | 1026.208 | 42.774 | 87.803 | 10.9999 | 0 | 0 | 0 | 0 | 0 | 0
Derived gas fired | 0 | 0 | 0 | 0 | 50 | 50 | 25 | 0 | 25 | 0
Refinery gas fired | 0 | 0 | 0 | 0 | 20 | 20 | 20 | 0 | 0 | 0
Diesel oil fired | 61.48 | 0 | 0 | 0 | 0 | 0 | 0 | 0 | 0 | 0
Fuel Oil fired | 0 | 0 | 0 | 0 | 0 | 0 | 0 | 0 | 0 | 0
Solid biomass & waste fired | 76.4 | 216.5 | 279.45 | 8.3437 | 0 | 0 | 0 | 0 | 17.5 | 0
Electricity only equipped with CCS | 0 | 0 | 0 | 0 | 0 | 0 | 0 | 0 | 0 | 4830
Conventional thermal | 0 | 0 | 0 | 0 | 0 | 0 | 0 | 0 | 0 | 4830
Coal fired | 0 | 0 | 0 | 0 | 0 | 0 | 0 | 0 | 0 | 0
Lignite fired | 0 | 0 | 0 | 0 | 0 | 0 | 0 | 0 | 0 | 0
Gas fired | 0 | 0 | 0 | 0 | 0 | 0 | 0 | 0 | 0 | 4830
Derived gas fired | 0 | 0 | 0 | 0 | 0 | 0 | 0 | 0 | 0 | 0
Refinery gas fired | 0 | 0 | 0 | 0 | 0 | 0 | 0 | 0 | 0 | 0
Diesel oil fired | 0 | 0 | 0 | 0 | 0 | 0 | 0 | 0 | 0 | 0
Fuel Oil fired | 0 | 0 | 0 | 0 | 0 | 0 | 0 | 0 | 0 | 0
Solid biomass & waste fired | 0 | 0 | 0 | 0 | 0 | 0 | 0 | 0 | 0 | 0
CHP power plants equipped with CCS | 0 | 0 | 0 | 0 | 0 | 0 | 0 | 0 | 0 | 0
Conventional thermal | 0 | 0 | 0 | 0 | 0 | 0 | 0 | 0 | 0 | 0
Coal fired | 0 | 0 | 0 | 0 | 0 | 0 | 0 | 0 | 0 | 0
Lignite fired | 0 | 0 | 0 | 0 | 0 | 0 | 0 | 0 | 0 | 0
Gas fired | 0 | 0 | 0 | 0 | 0 | 0 | 0 | 0 | 0 | 0
Derived gas fired | 0 | 0 | 0 | 0 | 0 | 0 | 0 | 0 | 0 | 0
Refinery gas fired | 0 | 0 | 0 | 0 | 0 | 0 | 0 | 0 | 0 | 0
Diesel oil fired | 0 | 0 | 0 | 0 | 0 | 0 | 0 | 0 | 0 | 0
Fuel Oil fired | 0 | 0 | 0 | 0 | 0 | 0 | 0 | 0 | 0 | 0
Solid biomass & waste fired | 0 | 0 | 0 | 0 | 0 | 0 | 0 | 0 | 0 | 0

## Net Capacities Investment
FR: Net capacities investment (MW) | 2001-2005 | 2006-2010 | 2011-2015 | 2016-2020 | 2021-2025 | 2026-2030 | 2031-2035 | 2036-2040 | 2041-2045 | 2046-2050
Total | 3195.738 | 11162.4671 | 12299.491 | 24204.6231 | 4369.6921 | 10862.3846 | 21996.589 | 57867.3162 | 41384.484 | 24629.0656
Nuclear | 0 | 0 | 0 | 1520 | 0 | 0 | 1195 | 19424.6 | 6312.8 | 2876.2
Conventional thermal | 2457.385 | 4551.438 | 2149.619 | 1375.9536 | 2588.2231 | 2818.1444 | 206.0108 | 454.5324 | 39.3287 | 4460.735
Coal fired | 0 | 0 | 0 | 0 | 0 | 0 | 0 | 0 | 0 | 0
Lignite fired | 0 | 0 | 0 | 0 | 0 | 0 | 0 | 0 | 0 | 0
Gas fired | 2237.585 | 3483.518 | 1738.829 | 1222.2289 | 1789.9603 | 2520.6838 | 145.0387 | 329.0537 | 0 | 4460.735
Derived gas fired | 0 | 0 | 0 | 0 | 402.6635 | 65.2868 | 42.015 | 18.7431 | 23.2718 | 0
Refinery gas fired | 0 | 0 | 0 | 0 | 38.0089 | 18.957 | 18.957 | 0 | 0 | 0
Diesel oil fired | 75.42 | 642 | 121.8 | 0 | 0 | 0 | 0 | 0 | 0 | 0
Fuel Oil fired | 0 | 0 | 0 | 0 | 0 | 0 | 0 | 0 | 0 | 0
Solid biomass & waste fired | 144.38 | 425.92 | 288.99 | 153.7248 | 357.5905 | 213.2168 | 0 | 106.7355 | 16.0568 | 0
Fuel cells | 0 | 0 | 0 | 0 | 0 | 0 | 0 | 0 | 0 | 0
Wind | 654.7 | 5223.5 | 4316.27 | 12550.2375 | 1024.9925 | 4590.6817 | 11666.5037 | 15722.6758 | 18738.9333 | 8079.7196
Solar photovoltaics | 6 | 1031 | 5711 | 8457.207 | 624.6765 | 3147.4585 | 8635.6745 | 21908.008 | 16115.922 | 8752.411
Solar thermal | 0 | 0 | 12 | 0 | 0 | 0 | 0 | 0 | 0 | 0
Geothermal | 0 | 1.4 | 0 | 0 | 0 | 0 | 0 | 0 | 0 | 0
Tide, wave and ocean | 0 | 0 | 0 | 15 | 0 | 0 | 0 | 0 | 0 | 260
Hydro | 77.653 | 355.1291 | 110.602 | 286.225 | 131.8 | 306.1 | 293.4 | 357.5 | 177.5 | 200
Pump storage | 0 | 0 | 0 | 0 | 0 | 0 | 0 | 0 | 0 | 0
Electricity only | 2089.023 | 10916.4841 | 11951.322 | 24186.3281 | 4304.1914 | 10796.8839 | 21954.3602 | 57867.3162 | 41345.1553 | 20624.2306
Nuclear | 0 | 0 | 0 | 1520 | 0 | 0 | 1195 | 19424.6 | 6312.8 | 2876.2
Conventional thermal | 1350.67 | 4305.455 | 1801.45 | 1357.6586 | 2522.7224 | 2752.6437 | 163.7819 | 454.5324 | 0 | 455.9
Coal fired | 0 | 0 | 0 | 0 | 0 | 0 | 0 | 0 | 0 | 0
Lignite fired | 0 | 0 | 0 | 0 | 0 | 0 | 0 | 0 | 0 | 0
Gas fired | 1260.82 | 3442.835 | 1655.15 | 1211.5339 | 1789.9603 | 2520.6838 | 145.0387 | 329.0537 | 0 | 455.9
Derived gas fired | 0 | 0 | 0 | 0 | 356.1199 | 18.7431 | 18.7431 | 18.7431 | 0 | 0
Refinery gas fired | 0 | 0 | 0 | 0 | 19.0518 | 0 | 0 | 0 | 0 | 0
Diesel oil fired | 18.37 | 642 | 121.8 | 0 | 0 | 0 | 0 | 0 | 0 | 0
Fuel Oil fired | 0 | 0 | 0 | 0 | 0 | 0 | 0 | 0 | 0 | 0
Solid biomass & waste fired | 71.48 | 220.62 | 24.5 | 146.1248 | 357.5905 | 213.2168 | 0 | 106.7355 | 0 | 0
Fuel cells | 0 | 0 | 0 | 0 | 0 | 0 | 0 | 0 | 0 | 0
Wind | 654.7 | 5223.5 | 4316.27 | 12550.2375 | 1024.9925 | 4590.6817 | 11666.5037 | 15722.6758 | 18738.9333 | 8079.7196
Solar photovoltaics | 6 | 1031 | 5711 | 8457.207 | 624.6765 | 3147.4585 | 8635.6745 | 21908.008 | 16115.922 | 8752.411
Solar thermal | 0 | 0 | 12 | 0 | 0 | 0 | 0 | 0 | 0 | 0
Geothermal | 0 | 1.4 | 0 | 0 | 0 | 0 | 0 | 0 | 0 | 0
Tide, wave and ocean | 0 | 0 | 0 | 15 | 0 | 0 | 0 | 0 | 0 | 260
Hydro | 77.653 | 355.1291 | 110.602 | 286.225 | 131.8 | 306.1 | 293.4 | 357.5 | 177.5 | 200
Pump storage | 0 | 0 | 0 | 0 | 0 | 0 | 0 | 0 | 0 | 0
CHP power plants | 1106.715 | 245.983 | 348.169 | 18.295 | 65.5007 | 65.5007 | 42.2289 | 0 | 39.3287 | 0
Nuclear | 0 | 0 | 0 | 0 | 0 | 0 | 0 | 0 | 0 | 0
Conventional thermal | 1106.715 | 245.983 | 348.169 | 18.295 | 65.5007 | 65.5007 | 42.2289 | 0 | 39.3287 | 0
Coal fired | 0 | 0 | 0 | 0 | 0 | 0 | 0 | 0 | 0 | 0
Lignite fired | 0 | 0 | 0 | 0 | 0 | 0 | 0 | 0 | 0 | 0
Gas fired | 976.765 | 40.683 | 83.679 | 10.695 | 0 | 0 | 0 | 0 | 0 | 0
Derived gas fired | 0 | 0 | 0 | 0 | 46.5437 | 46.5437 | 23.2718 | 0 | 23.2718 | 0
Refinery gas fired | 0 | 0 | 0 | 0 | 18.957 | 18.957 | 18.957 | 0 | 0 | 0
Diesel oil fired | 57.05 | 0 | 0 | 0 | 0 | 0 | 0 | 0 | 0 | 0
Fuel Oil fired | 0 | 0 | 0 | 0 | 0 | 0 | 0 | 0 | 0 | 0
Solid biomass & waste fired | 72.9 | 205.3 | 264.49 | 7.6 | 0 | 0 | 0 | 0 | 16.0568 | 0
Electricity only equipped with CCS | 0 | 0 | 0 | 0 | 0 | 0 | 0 | 0 | 0 | 4004.835
Conventional thermal | 0 | 0 | 0 | 0 | 0 | 0 | 0 | 0 | 0 | 4004.835
Coal fired | 0 | 0 | 0 | 0 | 0 | 0 | 0 | 0 | 0 | 0
Lignite fired | 0 | 0 | 0 | 0 | 0 | 0 | 0 | 0 | 0 | 0
Gas fired | 0 | 0 | 0 | 0 | 0 | 0 | 0 | 0 | 0 | 4004.835
Derived gas fired | 0 | 0 | 0 | 0 | 0 | 0 | 0 | 0 | 0 | 0
Refinery gas fired | 0 | 0 | 0 | 0 | 0 | 0 | 0 | 0 | 0 | 0
Diesel oil fired | 0 | 0 | 0 | 0 | 0 | 0 | 0 | 0 | 0 | 0
Fuel Oil fired | 0 | 0 | 0 | 0 | 0 | 0 | 0 | 0 | 0 | 0
Solid biomass & waste fired | 0 | 0 | 0 | 0 | 0 | 0 | 0 | 0 | 0 | 0
CHP power plants equipped with CCS | 0 | 0 | 0 | 0 | 0 | 0 | 0 | 0 | 0 | 0
Conventional thermal | 0 | 0 | 0 | 0 | 0 | 0 | 0 | 0 | 0 | 0
Coal fired | 0 | 0 | 0 | 0 | 0 | 0 | 0 | 0 | 0 | 0
Lignite fired | 0 | 0 | 0 | 0 | 0 | 0 | 0 | 0 | 0 | 0
Gas fired | 0 | 0 | 0 | 0 | 0 | 0 | 0 | 0 | 0 | 0
Derived gas fired | 0 | 0 | 0 | 0 | 0 | 0 | 0 | 0 | 0 | 0
Refinery gas fired | 0 | 0 | 0 | 0 | 0 | 0 | 0 | 0 | 0 | 0
Diesel oil fired | 0 | 0 | 0 | 0 | 0 | 0 | 0 | 0 | 0 | 0
Fuel Oil fired | 0 | 0 | 0 | 0 | 0 | 0 | 0 | 0 | 0 | 0
Solid biomass & waste fired | 0 | 0 | 0 | 0 | 0 | 0 | 0 | 0 | 0 | 0

## Number of Units Investment
FR: Number of units invested | 2001-2005 | 2006-2010 | 2011-2015 | 2016-2020 | 2021-2025 | 2026-2030 | 2031-2035 | 2036-2040 | 2041-2045 | 2046-2050
Total | 871 | 11820 | 26839 | 47416 | 2247 | 12226 | 30339 | 71096 | 52875 | 27320
Nuclear | 0 | 0 | 0 | 1 | 0 | 0 | 1 | 29 | 9 | 4
Conventional thermal | 138 | 73 | 89 | 43 | 39 | 20 | 6 | 7 | 2 | 22
Coal fired | 0 | 0 | 0 | 0 | 0 | 0 | 0 | 0 | 0 | 0
Lignite fired | 0 | 0 | 0 | 0 | 0 | 0 | 0 | 0 | 0 | 0
Gas fired | 108 | 29 | 61 | 26 | 12 | 10 | 3 | 4 | 0 | 22
Derived gas fired | 0 | 0 | 0 | 0 | 21 | 3 | 2 | 1 | 1 | 0
Refinery gas fired | 0 | 0 | 0 | 0 | 2 | 1 | 1 | 0 | 0 | 0
Diesel oil fired | 14 | 4 | 7 | 0 | 0 | 0 | 0 | 0 | 0 | 0
Fuel Oil fired | 0 | 0 | 0 | 0 | 0 | 0 | 0 | 0 | 0 | 0
Solid biomass & waste fired | 16 | 40 | 21 | 17 | 4 | 6 | 0 | 2 | 1 | 0
Fuel cells | 0 | 0 | 0 | 0 | 0 | 0 | 0 | 0 | 0 | 0
Wind | 551 | 2697 | 2011 | 5479 | 395 | 1454 | 3658 | 4433 | 5417 | 1985
Solar photovoltaics | 154 | 8787 | 24697 | 41720 | 1755 | 10619 | 26554 | 66484 | 47376 | 25203
Solar thermal | 0 | 0 | 1 | 0 | 0 | 0 | 0 | 0 | 0 | 0
Geothermal | 0 | 1 | 0 | 0 | 0 | 0 | 0 | 0 | 0 | 0
Tide, wave and ocean | 0 | 0 | 0 | 9 | 0 | 0 | 0 | 0 | 0 | 26
Hydro | 28 | 262 | 41 | 164 | 58 | 133 | 120 | 143 | 71 | 80
Pump storage | 0 | 0 | 0 | 0 | 0 | 0 | 0 | 0 | 0 | 0
Electricity only | 784 | 11796 | 26783 | 47408 | 2244 | 12223 | 30337 | 71096 | 52873 | 27299
Nuclear | 0 | 0 | 0 | 1 | 0 | 0 | 1 | 29 | 9 | 4
Conventional thermal | 51 | 49 | 33 | 35 | 36 | 17 | 4 | 7 | 0 | 1
Coal fired | 0 | 0 | 0 | 0 | 0 | 0 | 0 | 0 | 0 | 0
Lignite fired | 0 | 0 | 0 | 0 | 0 | 0 | 0 | 0 | 0 | 0
Gas fired | 38 | 13 | 24 | 21 | 12 | 10 | 3 | 4 | 0 | 1
Derived gas fired | 0 | 0 | 0 | 0 | 19 | 1 | 1 | 1 | 0 | 0
Refinery gas fired | 0 | 0 | 0 | 0 | 1 | 0 | 0 | 0 | 0 | 0
Diesel oil fired | 5 | 4 | 7 | 0 | 0 | 0 | 0 | 0 | 0 | 0
Fuel Oil fired | 0 | 0 | 0 | 0 | 0 | 0 | 0 | 0 | 0 | 0
Solid biomass & waste fired | 8 | 32 | 2 | 14 | 4 | 6 | 0 | 2 | 0 | 0
Fuel cells | 0 | 0 | 0 | 0 | 0 | 0 | 0 | 0 | 0 | 0
Wind | 551 | 2697 | 2011 | 5479 | 395 | 1454 | 3658 | 4433 | 5417 | 1985
Solar photovoltaics | 154 | 8787 | 24697 | 41720 | 1755 | 10619 | 26554 | 66484 | 47376 | 25203
Solar thermal | 0 | 0 | 1 | 0 | 0 | 0 | 0 | 0 | 0 | 0
Geothermal | 0 | 1 | 0 | 0 | 0 | 0 | 0 | 0 | 0 | 0
Tide, wave and ocean | 0 | 0 | 0 | 9 | 0 | 0 | 0 | 0 | 0 | 26
Hydro | 28 | 262 | 41 | 164 | 58 | 133 | 120 | 143 | 71 | 80
Pump storage | 0 | 0 | 0 | 0 | 0 | 0 | 0 | 0 | 0 | 0
CHP power plants | 87 | 24 | 56 | 8 | 3 | 3 | 2 | 0 | 2 | 0
Nuclear | 0 | 0 | 0 | 0 | 0 | 0 | 0 | 0 | 0 | 0
Conventional thermal | 87 | 24 | 56 | 8 | 3 | 3 | 2 | 0 | 2 | 0
Coal fired | 0 | 0 | 0 | 0 | 0 | 0 | 0 | 0 | 0 | 0
Lignite fired | 0 | 0 | 0 | 0 | 0 | 0 | 0 | 0 | 0 | 0
Gas fired | 70 | 16 | 37 | 5 | 0 | 0 | 0 | 0 | 0 | 0
Derived gas fired | 0 | 0 | 0 | 0 | 2 | 2 | 1 | 0 | 1 | 0
Refinery gas fired | 0 | 0 | 0 | 0 | 1 | 1 | 1 | 0 | 0 | 0
Diesel oil fired | 9 | 0 | 0 | 0 | 0 | 0 | 0 | 0 | 0 | 0
Fuel Oil fired | 0 | 0 | 0 | 0 | 0 | 0 | 0 | 0 | 0 | 0
Solid biomass & waste fired | 8 | 8 | 19 | 3 | 0 | 0 | 0 | 0 | 1 | 0
Electricity only equipped with CCS | 0 | 0 | 0 | 0 | 0 | 0 | 0 | 0 | 0 | 21
Conventional thermal | 0 | 0 | 0 | 0 | 0 | 0 | 0 | 0 | 0 | 21
Coal fired | 0 | 0 | 0 | 0 | 0 | 0 | 0 | 0 | 0 | 0
Lignite fired | 0 | 0 | 0 | 0 | 0 | 0 | 0 | 0 | 0 | 0
Gas fired | 0 | 0 | 0 | 0 | 0 | 0 | 0 | 0 | 0 | 21
Derived gas fired | 0 | 0 | 0 | 0 | 0 | 0 | 0 | 0 | 0 | 0
Refinery gas fired | 0 | 0 | 0 | 0 | 0 | 0 | 0 | 0 | 0 | 0
Diesel oil fired | 0 | 0 | 0 | 0 | 0 | 0 | 0 | 0 | 0 | 0
Fuel Oil fired | 0 | 0 | 0 | 0 | 0 | 0 | 0 | 0 | 0 | 0
Solid biomass & waste fired | 0 | 0 | 0 | 0 | 0 | 0 | 0 | 0 | 0 | 0
CHP power plants equipped with CCS | 0 | 0 | 0 | 0 | 0 | 0 | 0 | 0 | 0 | 0
Conventional thermal | 0 | 0 | 0 | 0 | 0 | 0 | 0 | 0 | 0 | 0
Coal fired | 0 | 0 | 0 | 0 | 0 | 0 | 0 | 0 | 0 | 0
Lignite fired | 0 | 0 | 0 | 0 | 0 | 0 | 0 | 0 | 0 | 0
Gas fired | 0 | 0 | 0 | 0 | 0 | 0 | 0 | 0 | 0 | 0
Derived gas fired | 0 | 0 | 0 | 0 | 0 | 0 | 0 | 0 | 0 | 0
Refinery gas fired | 0 | 0 | 0 | 0 | 0 | 0 | 0 | 0 | 0 | 0
Diesel oil fired | 0 | 0 | 0 | 0 | 0 | 0 | 0 | 0 | 0 | 0
Fuel Oil fired | 0 | 0 | 0 | 0 | 0 | 0 | 0 | 0 | 0 | 0
Solid biomass & waste fired | 0 | 0 | 0 | 0 | 0 | 0 | 0 | 0 | 0 | 0

## Unit Size Investment
FR: Average unit size of new investments (MW net) | 2001-2005 | 2006-2010 | 2011-2015 | 2016-2020 | 2021-2025 | 2026-2030 | 2031-2035 | 2036-2040 | 2041-2045 | 2046-2050
Total
Nuclear | 0 | 0 | 0 | 1520 | 0 | 0 | 1195 | 669.8138 | 701.4222 | 719.05
Conventional thermal | 17.8071 | 62.3485 | 24.153 | 31.9989 | 66.3647 | 140.9072 | 34.3351 | 64.9332 | 19.6643 | 202.7607
Coal fired | 0 | 0 | 0 | 0 | 0 | 0 | 0 | 0 | 0 | 0
Lignite fired | 0 | 0 | 0 | 0 | 0 | 0 | 0 | 0 | 0 | 0
Gas fired | 20.7184 | 120.1213 | 28.5054 | 47.0088 | 149.1634 | 252.0684 | 48.3462 | 82.2634 | 0 | 202.7607
Derived gas fired | 0 | 0 | 0 | 0 | 19.1745 | 21.7623 | 21.0075 | 18.7431 | 23.2718 | 0
Refinery gas fired | 0 | 0 | 0 | 0 | 19.0044 | 18.957 | 18.957 | 0 | 0 | 0
Diesel oil fired | 5.3871 | 160.5 | 17.4 | 0 | 0 | 0 | 0 | 0 | 0 | 0
Fuel Oil fired | 0 | 0 | 0 | 0 | 0 | 0 | 0 | 0 | 0 | 0
Solid biomass & waste fired | 9.0237 | 10.648 | 13.7614 | 9.0426 | 89.3976 | 35.5361 | 0 | 53.3677 | 16.0568 | 0
Fuel cells | 0 | 0 | 0 | 0 | 0 | 0 | 0 | 0 | 0 | 0
Wind | 1.1882 | 1.9368 | 2.1463 | 2.2906 | 2.5949 | 3.1573 | 3.1893 | 3.5467 | 3.4593 | 4.0704
Solar photovoltaics | 0.038961 | 0.11733 | 0.23124 | 0.20271 | 0.35594 | 0.2964 | 0.32521 | 0.32952 | 0.34017 | 0.34728
Solar thermal | 0 | 0 | 12 | 0 | 0 | 0 | 0 | 0 | 0 | 0
Geothermal | 0 | 1.4 | 0 | 0 | 0 | 0 | 0 | 0 | 0 | 0
Tide, wave and ocean | 0 | 0 | 0 | 1.6667 | 0 | 0 | 0 | 0 | 0 | 10
Hydro | 2.7733 | 1.3555 | 2.6976 | 1.7453 | 2.2724 | 2.3015 | 2.445 | 2.5 | 2.5 | 2.5
Pump storage | 0 | 0 | 0 | 0 | 0 | 0 | 0 | 0 | 0 | 0
Electricity only
Nuclear | 0 | 0 | 0 | 1520 | 0 | 0 | 1195 | 669.8138 | 701.4222 | 719.05
Conventional thermal | 26.4837 | 87.8664 | 54.5894 | 38.7902 | 70.0756 | 161.9202 | 40.9455 | 64.9332 | 0 | 455.9
Coal fired | 0 | 0 | 0 | 0 | 0 | 0 | 0 | 0 | 0 | 0
Lignite fired | 0 | 0 | 0 | 0 | 0 | 0 | 0 | 0 | 0 | 0
Gas fired | 33.1795 | 264.8335 | 68.9646 | 57.6921 | 149.1634 | 252.0684 | 48.3462 | 82.2634 | 0 | 455.9
Derived gas fired | 0 | 0 | 0 | 0 | 18.7432 | 18.7431 | 18.7431 | 18.7431 | 0 | 0
Refinery gas fired | 0 | 0 | 0 | 0 | 19.0518 | 0 | 0 | 0 | 0 | 0
Diesel oil fired | 3.674 | 160.5 | 17.4 | 0 | 0 | 0 | 0 | 0 | 0 | 0
Fuel Oil fired | 0 | 0 | 0 | 0 | 0 | 0 | 0 | 0 | 0 | 0
Solid biomass & waste fired | 8.935 | 6.8944 | 12.25 | 10.4375 | 89.3976 | 35.5361 | 0 | 53.3677 | 0 | 0
Fuel cells | 0 | 0 | 0 | 0 | 0 | 0 | 0 | 0 | 0 | 0
Wind | 1.1882 | 1.9368 | 2.1463 | 2.2906 | 2.5949 | 3.1573 | 3.1893 | 3.5467 | 3.4593 | 4.0704
Solar photovoltaics | 0.038961 | 0.11733 | 0.23124 | 0.20271 | 0.35594 | 0.2964 | 0.32521 | 0.32952 | 0.34017 | 0.34728
Solar thermal | 0 | 0 | 12 | 0 | 0 | 0 | 0 | 0 | 0 | 0
Geothermal | 0 | 1.4 | 0 | 0 | 0 | 0 | 0 | 0 | 0 | 0
Tide, wave and ocean | 0 | 0 | 0 | 1.6667 | 0 | 0 | 0 | 0 | 0 | 10
Hydro | 2.7733 | 1.3555 | 2.6976 | 1.7453 | 2.2724 | 2.3015 | 2.445 | 2.5 | 2.5 | 2.5
Pump storage | 0 | 0 | 0 | 0 | 0 | 0 | 0 | 0 | 0 | 0
CHP power plants
Nuclear | 0 | 0 | 0 | 0 | 0 | 0 | 0 | 0 | 0 | 0
Conventional thermal | 12.7209 | 10.2493 | 6.2173 | 2.2869 | 21.8336 | 21.8336 | 21.1144 | 0 | 19.6643 | 0
Coal fired | 0 | 0 | 0 | 0 | 0 | 0 | 0 | 0 | 0 | 0
Lignite fired | 0 | 0 | 0 | 0 | 0 | 0 | 0 | 0 | 0 | 0
Gas fired | 13.9538 | 2.5427 | 2.2616 | 2.139 | 0 | 0 | 0 | 0 | 0 | 0
Derived gas fired | 0 | 0 | 0 | 0 | 23.2718 | 23.2718 | 23.2718 | 0 | 23.2718 | 0
Refinery gas fired | 0 | 0 | 0 | 0 | 18.957 | 18.957 | 18.957 | 0 | 0 | 0
Diesel oil fired | 6.3389 | 0 | 0 | 0 | 0 | 0 | 0 | 0 | 0 | 0
Fuel Oil fired | 0 | 0 | 0 | 0 | 0 | 0 | 0 | 0 | 0 | 0
Solid biomass & waste fired | 9.1125 | 25.6625 | 13.9205 | 2.5333 | 0 | 0 | 0 | 0 | 16.0568 | 0
Electricity only equipped with CCS
Conventional thermal | 0 | 0 | 0 | 0 | 0 | 0 | 0 | 0 | 0 | 190.7064
Coal fired | 0 | 0 | 0 | 0 | 0 | 0 | 0 | 0 | 0 | 0
Lignite fired | 0 | 0 | 0 | 0 | 0 | 0 | 0 | 0 | 0 | 0
Gas fired | 0 | 0 | 0 | 0 | 0 | 0 | 0 | 0 | 0 | 190.7064
Derived gas fired | 0 | 0 | 0 | 0 | 0 | 0 | 0 | 0 | 0 | 0
Refinery gas fired | 0 | 0 | 0 | 0 | 0 | 0 | 0 | 0 | 0 | 0
Diesel oil fired | 0 | 0 | 0 | 0 | 0 | 0 | 0 | 0 | 0 | 0
Fuel Oil fired | 0 | 0 | 0 | 0 | 0 | 0 | 0 | 0 | 0 | 0
Solid biomass & waste fired | 0 | 0 | 0 | 0 | 0 | 0 | 0 | 0 | 0 | 0
CHP power plants equipped with CCS
Conventional thermal | 0 | 0 | 0 | 0 | 0 | 0 | 0 | 0 | 0 | 0
Coal fired | 0 | 0 | 0 | 0 | 0 | 0 | 0 | 0 | 0 | 0
Lignite fired | 0 | 0 | 0 | 0 | 0 | 0 | 0 | 0 | 0 | 0
Gas fired | 0 | 0 | 0 | 0 | 0 | 0 | 0 | 0 | 0 | 0
Derived gas fired | 0 | 0 | 0 | 0 | 0 | 0 | 0 | 0 | 0 | 0
Refinery gas fired | 0 | 0 | 0 | 0 | 0 | 0 | 0 | 0 | 0 | 0
Diesel oil fired | 0 | 0 | 0 | 0 | 0 | 0 | 0 | 0 | 0 | 0
Fuel Oil fired | 0 | 0 | 0 | 0 | 0 | 0 | 0 | 0 | 0 | 0
Solid biomass & waste fired | 0 | 0 | 0 | 0 | 0 | 0 | 0 | 0 | 0 | 0

## Electricity Balance
FR - Electricity balance (GWh) | 2000 | 2005 | 2010 | 2015 | 2020 | 2025 | 2030 | 2035 | 2040 | 2045 | 2050 | 00-'10 | 10-'20 | 20-'30 | 30-'40 | 40-'50
Electricity | [11 empty] | Annual % change
Imports | 3694.125 | 8060.411 | 19471.1146 | 9959.1728 | 19441.3856 | 19059.3721 | 19056.6783 | 19041.8985 | 18902.66 | 18725.0171 | 18695.6704 | 18.0831 | -0.015279 | -0.19967 | -0.081117 | -0.11005
Foreseen | 3694.125 | 8060.411 | 19471.1146 | 9959.1728 | 19441.3856 | 19059.3721 | 19056.6783 | 19041.8985 | 18902.66 | 18725.0171 | 18695.6704
Unforeseen | 0 | 0 | 0 | 0 | 0 | 0 | 0 | 0 | 0 | 0 | 0
Exports | 73160.72 | 68377.692 | 50178.9841 | 74010.567 | 57917.8755 | 57547.7275 | 57380.2858 | 57259.433 | 57165.0249 | 57111.6099 | 56767.9518 | -3.7004 | 1.4446 | -0.093209 | -0.037578 | -0.069679
Power generation | 535088.0042 | 571106.923 | 564183.7247 | 563393.1433 | 525181.1848 | 530822.591 | 541705.0262 | 548229.9109 | 562783.5852 | 585205.2074 | 615312.5864 | 0.53089 | -0.71381 | 0.31026 | 0.38246 | 0.89635
Nuclear Power Stations | 415087.3647 | 451447.8703 | 428443.9912 | 437349.1795 | 395435.4835 | 385084.2523 | 384475.4876 | 269630.3764 | 265477.0946 | 263377.5941 | 237086.45 | 0.31721 | -0.79852 | -0.28068 | -3.6358 | -1.1247
Conventional Thermal Power Stations | 53089.3502 | 66734.9679 | 61998.8402 | 42623.424 | 9570.2677 | 14770.4705 | 10712.5985 | 91370.6916 | 36579.9524 | 19415.2867 | 39226.789 | 1.5635 | -17.0428 | 1.134 | 13.0667 | 0.70104
Electricity-only Plants | 40784.1661 | 47206.8162 | 43929.8489 | 30853.8717 | 4723.7288 | 9249.7677 | 5728.5401 | 83012.1197 | 31742.0314 | 16653.6284 | 37187.7376 | 0.74577 | -19.9885 | 1.9473 | 18.675 | 1.596
CHP Plants | 12305.1841 | 19528.1517 | 18068.9913 | 11769.5523 | 4846.5389 | 5520.7027 | 4984.0585 | 8358.5719 | 4837.921 | 2761.6583 | 2039.0514 | 3.9165 | -12.3302 | 0.28019 | -0.29715 | -8.2773
Exchanges, Transfers, Returns | 66911.2893 | 52924.0848 | 73740.8933 | 83420.5399 | 120175.4336 | 130967.8682 | 146516.9401 | 187228.8429 | 260726.5382 | 302412.3266 | 338999.3474 | 0.97664 | 5.0052 | 2.0017 | 5.9326 | 2.66
Transformation input | 0 | 0 | 24.9955 | 36.9378 | 47.2625 | 293.106 | 579.4183 | 2475.8947 | 2530.8707 | 2991.5119 | 3775.8934 | 0 | 6.5775 | 28.4836 | 15.8851 | 4.0818
Transformation input - District Heating Plants | 0 | 0 | 24.9955 | 36.9378 | 47.2625 | 293.106 | 579.4183 | 2475.8947 | 2530.8707 | 2991.5119 | 3775.8934 | 0 | 6.5775 | 28.4836 | 15.8851 | 4.0818
Consumption in Energy Sector | 51160.6781 | 56143.9198 | 54433.2576 | 41765.5378 | 35987.8822 | 35803.965 | 35455.9321 | 33730.2979 | 35623.9007 | 37473.3555 | 43801.9618 | 0.62197 | -4.0535 | -0.14881 | 0.047273 | 2.0881
Own Use in Electricity, CHP and Heat Plants | 23841.767 | 26022.3239 | 24980.3761 | 23756.5189 | 16888.5692 | 16742.464 | 16513.0548 | 14482.6438 | 15205.3923 | 15140.193 | 19778.9096 | 0.46761 | -3.8389 | -0.2246 | -0.82162 | 2.6645
Pumped storage power stations balance | 1833.5548 | 1787.7381 | 1784.6697 | 1915.7408 | 2711.134 | 2648.3598 | 2657.7163 | 2737.2422 | 2734.7555 | 2738.0752 | 2736.6341 | -0.26987 | 4.27 | -0.1988 | 0.28616 | 0.0068671
Consumption in Petroleum Refineries | 0 | 3473.2722 | 3250.5094 | 2405.6461 | 2637.7383 | 2776.6295 | 2688.871 | 2842.7337 | 2820.0172 | 2891.2022 | 2881.3329 | 0 | -2.0672 | 0.19218 | 0.47735 | 0.21533
Consumption in Primary energy production sectors | 21403.0447 | 1104.8038 | 584.8917 | 1747.7177 | 1734.4362 | 1692.6499 | 1653.3265 | 1614.0694 | 1595.9126 | 1552.847 | 1494.1611 | -30.2314 | 11.4829 | -0.47779 | -0.35281 | -0.65664
Consumption in Coke ovens and Blast Furnace | 0 | 4.9991 | 1.1109 | 9572.3163 | 9568.6025 | 9505.7638 | 9522.8266 | 9133.8936 | 8805.4817 | 8108.6852 | 6368.1211 | 0 | 147.4669 | -0.047943 | -0.78011 | -3.1888
Other energy branches | 4082.3117 | 23750.7827 | 23831.6998 | 2367.5979 | 2446.5554 | 2437.0143 | 2408.2939 | 2399.7633 | 2406.1713 | 2374.717 | 2324.7078 | 19.2957 | -20.3584 | -0.1575 | -0.0088168 | -0.34383
Consumption in Hydrogen production (energy) | 0 | 0 | 0 | 0 | 0.84662 | 1.0838 | 11.8431 | 519.9519 | 2056.17 | 4667.636 | 8218.0952 | 0 | 0 | 30.19 | 67.4787 | 14.8606
Distribution Losses | 30405.6381 | 32225.3106 | 35407.5155 | 35982.6538 | 33026.8536 | 31148.6023 | 30192.9326 | 29733.5595 | 29971.9475 | 30890.3158 | 31989.1278 | 1.5346 | -0.69361 | -0.89312 | -0.073433 | 0.65347
Energy Available for Final Consumption | 384055.093 | 422420.4116 | 443610.0867 | 421556.6198 | 417642.6966 | 425088.5622 | 437153.1357 | 444072.6244 | 456394.5013 | 475463.4314 | 497673.3219 | 1.452 | -0.60138 | 0.45762 | 0.43167 | 0.86962
Final Energy Consumption | 384833.8383 | 422694.822 | 444008.9039 | 424842.4377 | 417642.6966 | 425088.5622 | 437153.1357 | 444072.6244 | 456394.5013 | 475463.4314 | 497673.3219 | 1.4406 | -0.61031 | 0.45762 | 0.43167 | 0.86962
Final Energy Consumption - Industry | 134631.8943 | 139521.7911 | 117422.8085 | 106999.7009 | 108498.0766 | 110085.3938 | 115062.2632 | 120835.3748 | 128371.8309 | 134992.2024 | 145535.9482 | -1.3583 | -0.78737 | 0.58914 | 1.1006 | 1.2628
Iron and Steel | 17148.8732 | 15608.2461 | 10215.1163 | 10279.6675 | 10286.2628 | 10630.4834 | 11285.056 | 11742.0649 | 12551.0818 | 13790.7983 | 15860.8756 | -5.0487 | 0.069431 | 0.93101 | 1.0689 | 2.3681
Non-Ferrous Metals | 9699.374 | 9831.1135 | 7466.7193 | 8727.3164 | 8684.409 | 8668.0416 | 8820.9712 | 9030.0987 | 9408.7252 | 9812.4304 | 10208.5237 | -2.5821 | 1.5222 | 0.15615 | 0.64714 | 0.81919
Chemicals Industry | 25730.3919 | 24927.3406 | 27635.0543 | 19590.3592 | 19080.4334 | 19267.7295 | 20086.2105 | 20910.0359 | 22127.6728 | 23152.3363 | 24661.662 | 0.71668 | -3.6364 | 0.51502 | 0.97265 | 1.0901
Non-Metallic Mineral Products | 8122.4342 | 8830.4046 | 9172.3056 | 8008.616 | 7087.7911 | 6931.4304 | 7639.5435 | 8654.1561 | 9719.674 | 10356.5209 | 12657.0719 | 1.223 | -2.5452 | 0.75246 | 2.4374 | 2.6758
Pulp, paper and printing | 13690.6037 | 13487.573 | 9202.242 | 7824.6204 | 7838.6848 | 7734.4473 | 7762.1657 | 7824.4181 | 8100.3761 | 8185.4133 | 8669.4309 | -3.8948 | -1.591 | -0.098049 | 0.4274 | 0.68124
Food, Beverages and Tobacco | 17696.9147 | 19744.6122 | 20098.3475 | 20720.1556 | 22255.4426 | 24202.8851 | 26289.3879 | 28348.0547 | 30217.7243 | 31787.5898 | 33410.495 | 1.2806 | 1.0247 | 1.6797 | 1.4024 | 1.0095
Transport Equipment | 8659.4267 | 8262.544 | 7558.6473 | 6901.812 | 7542.1288 | 7506.3487 | 7743.2794 | 8165.9397 | 8829.3176 | 9441.9169 | 10189.952 | -1.3504 | -0.021875 | 0.26355 | 1.3212 | 1.4436
Machinery Equipment | 14823.3132 | 11914.8004 | 15933.0896 | 12962.4995 | 12627.8931 | 12395.6628 | 12322.7808 | 12559.1814 | 13060.9686 | 13534.6483 | 14265.665 | 0.72458 | -2.2981 | -0.24429 | 0.58348 | 0.88618
Textiles and Leather | 3629.35 | 2566.4826 | 1757.741 | 1615.82 | 1784.32 | 1718.5824 | 1700.9058 | 1713.057 | 1760.2846 | 1787.8668 | 1846.12 | -6.9936 | 0.15019 | -0.47762 | 0.34374 | 0.47724
Wood and Wood Products | 2156.5582 | 2275.7016 | 2247.6533 | 2179.6073 | 2273.9533 | 2291.0323 | 2375.89 | 2423.2043 | 2566.2541 | 2666.1197 | 2838.6521 | 0.41459 | 0.1164 | 0.43949 | 0.77373 | 1.0139
Other Industrial Sectors | 13274.6544 | 22072.9725 | 6135.8924 | 8189.227 | 9036.7577 | 8738.7502 | 9036.0725 | 9465.164 | 10029.7517 | 10476.5617 | 10927.5001 | -7.4268 | 3.9474 | -0.00075832 | 1.0488 | 0.86095
Final Energy Consumption - Domestic | 240778.1516 | 273254.4763 | 316501.3191 | 307435.1028 | 296317.5665 | 289972.9976 | 288672.7283 | 280944.7668 | 274433.6961 | 275513.8932 | 278361.4163 | 2.7722 | -0.65679 | -0.26104 | -0.50456 | 0.14221
Residential | 128696.7852 | 138458.0718 | 161490.8289 | 152413.664 | 146785.4415 | 147444.9744 | 145258.1379 | 140002.8235 | 133966.7884 | 132906.2618 | 133494.913 | 2.2959 | -0.95022 | -0.10454 | -0.80594 | -0.035279
Services | 109355.7638 | 127362.7868 | 147272.717 | 146825.1318 | 141646.0194 | 134393.6819 | 135000.4651 | 132092.5685 | 131166.1148 | 132838.8743 | 134534.027 | 3.0215 | -0.38879 | -0.47938 | -0.28772 | 0.25385
Agriculture, Forestry and Fishing | 2725.6026 | 7433.6177 | 7737.7732 | 8196.307 | 7886.1057 | 8134.3413 | 8414.1252 | 8849.3749 | 9300.793 | 9768.7571 | 10332.4763 | 10.998 | 0.19007 | 0.6502 | 1.0069 | 1.0575
Final Energy Consumption - Transport | 9423.7924 | 9918.5545 | 10084.7763 | 10407.634 | 12827.0535 | 25030.1709 | 33418.1443 | 42292.4827 | 53588.9743 | 64957.3358 | 73775.9575 | 0.6802 | 2.4345 | 10.0489 | 4.8357 | 3.2485
Road | 45.4749 | 59.2208 | 49.9865 | 360.7913 | 2316.0872 | 14062.4646 | 22130.3309 | 30643.6235 | 41660.889 | 52821.9245 | 61504.0187 | 0.95041 | 46.7541 | 25.3208 | 6.5305 | 3.9723
Rail | 9378.3175 | 9859.3336 | 10034.7898 | 10046.8427 | 10510.9663 | 10967.7062 | 11287.8134 | 11648.8592 | 11928.0853 | 12135.4113 | 12271.9388 | 0.67887 | 0.46469 | 0.71559 | 0.55325 | 0.2846
Aviation | 0 | 0 | 0 | 0 | 0 | 0 | 0 | 0 | 0 | 0 | 0 | 0 | 0 | 0 | 0 | 0
Coastal Shipping and Inland Waterways | 0 | 0 | 0 | 0 | 0 | 0 | 0 | 0 | 0 | 0 | 0 | 0 | 0 | 0 | 0 | 0
Consumption in Pipeline transport | 0 | 0 | 0 | 0 | 0 | 0 | 0 | 0 | 0 | 0 | 0 | 0 | 0 | 0 | 0 | 0
Statistical Difference | -778.7452 | -274.4104 | -398.8172 | -3285.8179 | 0 | 0 | 0 | 0 | 0 | 0 | 0

## Steam Balance
FR - Steam balance (GWh) | 2000 | 2005 | 2010 | 2015 | 2020 | 2025 | 2030 | 2035 | 2040 | 2045 | 2050 | 00-'10 | 10-'20 | 20-'30 | 30-'40 | 40-'50
Steam | 0 | 0 | 0 | 0 | 0 | 0 | 0 | 0 | 0 | 0 | 0 | Annual % change
Imports | 0 | 0 | 0 | 0 | 0 | 0 | 0 | 0 | 0 | 0 | 0 | 0 | 0 | 0 | 0 | 0
Exports | 0 | 0 | 0 | 0 | 0 | 0 | 0 | 0 | 0 | 0 | 0 | 0 | 0 | 0 | 0 | 0
Steam generation | 37623.7833 | 49513.3098 | 44682.5127 | 37740.4289 | 33100.0613 | 40686.9514 | 40955.3414 | 46275.5415 | 44498.2824 | 46638.0608 | 49139.0274 | 1.7343 | -2.9559 | 2.1523 | 0.83313 | 0.99697
CHP Plants | 35907.981 | 47000.9843 | 40805.7105 | 22075.4709 | 13908.6758 | 15454.0903 | 13149.3024 | 16848.9886 | 14614.0952 | 12275.7818 | 8804.2957 | 1.2868 | -10.2041 | -0.55987 | 1.0618 | -4.9412
Transformation output - District Heating Plants | 1715.8023 | 2512.3256 | 3876.8022 | 15664.9581 | 19191.3855 | 25232.861 | 27806.039 | 29426.5528 | 29884.1872 | 34362.279 | 40334.7317 | 8.4927 | 17.3446 | 3.7775 | 0.72337 | 3.0443
Transformation input | 0 | 0 | 0 | 3698.2232 | 0 | 0 | 0 | 0 | 0 | 0 | 0 | 0 | 0 | 0 | 0 | 0
Transformation input - Used for electricity generation | 0 | 0 | 0 | 3698.2232 | 0 | 0 | 0 | 0 | 0 | 0 | 0 | 0 | 0 | 0 | 0 | 0
Consumption in Energy Sector | 0 | 0 | 0 | 858.4566 | 873.5808 | 858.5559 | 838.6404 | 827.4794 | 822.9675 | 806.9793 | 786.1883 | 0 | 0 | -0.40735 | -0.18847 | -0.45616
Consumption in Petroleum Refineries | 0 | 0 | 0 | 0 | 0 | 0 | 0 | 0 | 0 | 0 | 0 | 0 | 0 | 0 | 0 | 0
Consumption in Primary energy production sectors | 0 | 0 | 0 | 0 | 0 | 0 | 0 | 0 | 0 | 0 | 0 | 0 | 0 | 0 | 0 | 0
Consumption in Coke ovens and Blast Furnace | 0 | 0 | 0 | 0 | 0 | 0 | 0 | 0 | 0 | 0 | 0 | 0 | 0 | 0 | 0 | 0
Other energy branches | 0 | 0 | 0 | 858.4566 | 873.5808 | 858.5559 | 838.6404 | 827.4794 | 822.9675 | 806.9793 | 786.1883 | 0 | 0 | -0.40735 | -0.18847 | -0.45616
Distribution Losses | 0 | 0 | 0 | 1996.8628 | 2240.7858 | 2742.9581 | 2780.6184 | 3098.0426 | 2974.6331 | 3030.191 | 3109.1782 | 0 | 0 | 2.1819 | 0.67675 | 0.44336
Energy Available for Final Consumption | 37623.7833 | 49513.3098 | 44682.5127 | 31186.8864 | 29985.6947 | 37085.4373 | 37336.0826 | 42350.0194 | 40700.6817 | 42800.8905 | 45243.6609 | 1.7343 | -3.9101 | 2.2166 | 0.86658 | 1.0638
Final Energy Consumption | 37623.7833 | 48409.1238 | 40984.29 | 27299.2741 | 29985.6947 | 37085.4373 | 37336.0826 | 42350.0194 | 40700.6817 | 42800.8905 | 45243.6609 | 0.85919 | -3.0764 | 2.2166 | 0.86658 | 1.0638
Final Energy Consumption - Industry | 0 | 0 | 0 | 1106.4693 | 1568.2044 | 3148.0252 | 4240.8958 | 7492.5233 | 8690.4097 | 11796.2274 | 14618.9893 | 0 | 0 | 10.4601 | 7.4381 | 5.3386
Iron and Steel | 0 | 0 | 0 | 0 | 18.2249 | 205.921 | 239.6407 | 264.309 | 314.7966 | 376.5948 | 479.5913 | 0 | 0 | 29.3867 | 2.7654 | 4.3
Non-Ferrous Metals | 0 | 0 | 0 | 0 | 2.9952 | 18.8209 | 34.7659 | 45.2336 | 81.1861 | 146.225 | 267.846 | 0 | 0 | 27.7829 | 8.8511 | 12.6783
Chemicals Industry | 0 | 0 | 0 | 0 | 27.6492 | 1037.4174 | 1462.2212 | 3840.8935 | 4420.1143 | 6915.2089 | 9206.9583 | 0 | 0 | 48.7076 | 11.6971 | 7.6139
Non-Metallic Mineral Products | 0 | 0 | 0 | 0 | 0.56661 | 13.8896 | 45.6714 | 112.5059 | 210.6908 | 335.9318 | 394.924 | 0 | 0 | 55.1086 | 16.5199 | 6.4846
Pulp, paper and printing | 0 | 0 | 0 | 0 | 106.7131 | 326.9966 | 571.1134 | 898.1857 | 1100.5217 | 1326.4974 | 1543.5682 | 0 | 0 | 18.2634 | 6.7794 | 3.441
Food, Beverages and Tobacco | 0 | 0 | 0 | 0 | 141.3647 | 236.4278 | 485.5497 | 806.055 | 901.42 | 950.44 | 977.9639 | 0 | 0 | 13.133 | 6.3823 | 0.81834
Transport Equipment | 0 | 0 | 0 | 0 | 18.6808 | 35.4045 | 59.086 | 67.348 | 101.1926 | 144.1438 | 159.8606 | 0 | 0 | 12.2041 | 5.5277 | 4.6789
Machinery Equipment | 0 | 0 | 0 | 0 | 2.8604 | 10.9596 | 21.0786 | 40.7366 | 54.5661 | 71.6773 | 76.8471 | 0 | 0 | 22.107 | 9.9786 | 3.4833
Textiles and Leather | 0 | 0 | 0 | 0 | 17.5339 | 17.2134 | 17.5323 | 31.5956 | 36.5718 | 37.4688 | 39.0656 | 0 | 0 | -0.00091982 | 7.6293 | 0.66185
Wood and Wood Products | 0 | 0 | 0 | 0 | 0 | 25.3383 | 29.1554 | 39.5392 | 41.7997 | 40.5063 | 42.1684 | 0 | 0 | 0 | 3.6682 | 0.087859
Other Industrial Sectors | 0 | 0 | 0 | 1106.4693 | 1231.6155 | 1219.6361 | 1275.0812 | 1346.1212 | 1427.5501 | 1451.5333 | 1430.196 | 0 | 0 | 0.34743 | 1.1359 | 0.01852
Final Energy Consumption - Domestic | 37623.7833 | 48409.1238 | 40984.29 | 26192.8049 | 28417.4903 | 33937.412 | 33095.1869 | 34857.4961 | 32010.272 | 31004.6631 | 30624.6716 | 0.85919 | -3.5956 | 1.5355 | -0.33276 | -0.44153
Residential | 19211.9853 | 24719.3476 | 20927.9745 | 16024.062 | 18738.345 | 19383.5221 | 17387.5266 | 18185.4745 | 18058.4928 | 18274.0935 | 18501.2531 | 0.85919 | -1.0991 | -0.7454 | 0.37935 | 0.24252
Services | 11607.4035 | 14934.8148 | 12644.1615 | 9503.5843 | 9029.3194 | 13719.5442 | 14665.9139 | 15199.3421 | 12373.8902 | 11075.2205 | 10364.7434 | 0.85919 | -3.3111 | 4.9701 | -1.685 | -1.7562
Agriculture, Forestry and Fishing | 6804.3944 | 8754.9615 | 7412.154 | 665.1585 | 649.8259 | 834.3457 | 1041.7464 | 1472.6795 | 1577.889 | 1655.3491 | 1758.675 | 0.85919 | -21.6056 | 4.8326 | 4.2393 | 1.0906
Statistical Difference | 0 | 1104.186 | 3698.2227 | 3887.6122 | 0 | 0 | 0 | 0 | 0 | 0 | 0

## Net Generation load
FR: Net generation load (GW) on an hourly basis for the representative day | 2000 | 2005 | 2010 | 2015 | 2020 | 2025 | 2030 | 2035 | 2040 | 2045 | 2050
0:00 | 55.0063 | 58.3287 | 56.4618 | 55.9265 | 52.6056 | 53.3299 | 54.8011 | 55.9921 | 57.7179 | 60.1411 | 62.8729
1:00 | 54.6926 | 57.6982 | 55.0362 | 54.3984 | 51.2139 | 51.9854 | 53.4178 | 54.5911 | 56.2701 | 58.6226 | 61.3343
2:00 | 52.8277 | 55.543 | 52.186 | 51.3268 | 48.2812 | 49.0927 | 50.5835 | 51.7846 | 53.4653 | 55.7041 | 58.3094
3:00 | 50.6433 | 53.0773 | 49.6491 | 48.9511 | 46.2573 | 47.1813 | 48.7057 | 49.8957 | 51.5053 | 53.651 | 56.1097
4:00 | 50.0017 | 52.4216 | 48.9487 | 48.6981 | 45.9935 | 46.9681 | 48.4595 | 49.6511 | 51.3403 | 53.5048 | 55.9318
5:00 | 53.9161 | 56.5536 | 52.9846 | 52.0724 | 49.2322 | 50.0594 | 51.4893 | 52.5888 | 54.1444 | 56.2717 | 58.7495
6:00 | 58.6354 | 61.8251 | 58.8855 | 57.594 | 54.1027 | 54.6612 | 55.977 | 56.9053 | 58.2773 | 60.3874 | 62.9215
7:00 | 61.5232 | 65.3489 | 63.4921 | 63.3026 | 59.6781 | 60.1561 | 61.1693 | 61.9768 | 63.1032 | 65.1916 | 67.7579
8:00 | 62.4082 | 66.1241 | 65.0357 | 67.1309 | 63.5415 | 64.3106 | 65.4545 | 66.3634 | 67.7575 | 70.3868 | 73.4817
9:00 | 63.5376 | 67.9531 | 68.509 | 69.813 | 65.8842 | 66.2203 | 67.3401 | 68.2282 | 69.869 | 73.191 | 76.6602
10:00 | 62.958 | 67.7706 | 68.9543 | 70.3764 | 66.1195 | 66.4072 | 67.4845 | 68.3746 | 70.0812 | 73.3716 | 76.9379
11:00 | 63.171 | 68.1733 | 69.6565 | 71.3893 | 66.9874 | 67.3956 | 68.3771 | 69.2558 | 71.0008 | 74.1226 | 77.6322
12:00 | 63.4572 | 68.5536 | 70.0168 | 71.7863 | 67.3358 | 67.892 | 68.9116 | 69.8436 | 71.6973 | 74.9676 | 78.6549
13:00 | 61.2999 | 66.0554 | 66.9021 | 68.6311 | 64.8436 | 65.5039 | 66.5143 | 67.4768 | 69.7402 | 73.0072 | 76.7061
14:00 | 59.1782 | 63.7993 | 64.1421 | 65.7256 | 62.1065 | 62.7692 | 63.8629 | 64.8927 | 66.8313 | 69.9711 | 73.5255
15:00 | 57.221 | 61.5375 | 61.4128 | 62.6499 | 59.2668 | 59.9155 | 61.0294 | 61.9888 | 63.7738 | 66.6569 | 69.9134
16:00 | 56.9008 | 60.8534 | 60.1556 | 60.8973 | 57.7525 | 58.2128 | 59.3092 | 60.1123 | 61.61 | 64.1148 | 66.9715
17:00 | 59.8866 | 64.0186 | 64.2354 | 63.9135 | 60.7131 | 61.3322 | 62.5315 | 63.2233 | 64.4381 | 66.7265 | 69.3552
18:00 | 63.5444 | 68.4158 | 69.985 | 69.003 | 64.6921 | 65.4273 | 66.7213 | 67.4328 | 68.5904 | 70.8584 | 73.4496
19:00 | 64.1408 | 68.3825 | 69.4427 | 68.4448 | 64.1517 | 65.0181 | 66.3064 | 67.057 | 68.1922 | 70.4713 | 73.0786
20:00 | 59.3146 | 62.9791 | 63.1875 | 62.3588 | 58.5412 | 59.3387 | 60.6871 | 61.5708 | 62.8699 | 65.1484 | 67.6491
21:00 | 57.2338 | 60.7891 | 60.366 | 59.4159 | 55.7677 | 56.5356 | 57.9254 | 58.9675 | 60.4684 | 62.7894 | 65.3014
22:00 | 61.7603 | 65.8141 | 66.1414 | 64.9546 | 61.1891 | 61.7815 | 63.2958 | 64.444 | 66.1045 | 68.6518 | 71.4849
23:00 | 60.4797 | 64.6612 | 64.6718 | 63.2876 | 59.3692 | 59.9725 | 61.6048 | 62.7622 | 64.4581 | 67.0045 | 69.9024
System characteristics (representative day)
Capacity in operation / Installed capacity | 0.73888 | 0.81932 | 0.78109 | 0.80718 | 0.7964 | 0.77748 | 0.83801 | 0.98446 | 0.95042 | 0.95959 | 0.94968
Reserve margin (net installed capacity / peak) | 1.7929 | 1.6954 | 1.7796 | 1.8109 | 2.2265 | 2.2002 | 2.1239 | 1.9677 | 2.2872 | 2.3261 | 2.4069
Capacity in operation / Peak | 1.3248 | 1.389 | 1.39 | 1.4617 | 1.7732 | 1.7106 | 1.7798 | 1.9371 | 2.1738 | 2.2321 | 2.2858
Load factor | 0.91838 | 0.91575 | 0.88697 | 0.86602 | 0.86979 | 0.87238 | 0.87791 | 0.88017 | 0.87945 | 0.87533 | 0.87126

## Gross Electricity Generation
FR: Gross electricity generation (GWh) | 2000 | 2005 | 2010 | 2015 | 2020 | 2025 | 2030 | 2035 | 2040 | 2045 | 2050 | 00-'10 | 10-'20 | 20-'30 | 30-'40 | 40-'50
Total | 539856.1768 | 575959.5212 | 568997.9118 | 568354.0629 | 529942.1814 | 535577.9389 | 546478.1729 | 552996.14 | 567562.1805 | 589983.9881 | 620091.3809 | 0.52712 | -0.70857 | 0.30774 | 0.37928 | 0.88909
Nuclear | 415087.3647 | 451447.8703 | 428443.9912 | 437349.1795 | 395435.4835 | 385084.2523 | 384475.4876 | 269630.3764 | 265477.0946 | 263377.5941 | 237086.45 | 0.31721 | -0.79852 | -0.28068 | -3.6358 | -1.1247
Conventional thermal | 53089.3502 | 66734.9679 | 61998.8402 | 42623.424 | 9570.2677 | 14770.4705 | 10712.5985 | 91370.6916 | 36579.9524 | 19415.2867 | 39226.789 | 1.5635 | -17.0428 | 1.134 | 13.0667 | 0.70104
Coal fired | 29645.671 | 27927.8514 | 20835.1974 | 9857.2603 | 538.5787 | 6016.5303 | 2635.409 | 91.1962 | 39.3252 | 0 | 0 | -3.4653 | -30.6183 | 17.2087 | -34.3277 | 0
Lignite fired | 0 | 0 | 0 | 0 | 0 | 0 | 0 | 0 | 0 | 0 | 0 | 0 | 0 | 0 | 0 | 0
Gas fired | 12430.436 | 23417.6692 | 27481.7227 | 21653.5198 | 4066.1729 | 3662.8356 | 2768.816 | 76795.0826 | 23547.9012 | 11189.434 | 34875.9287 | 8.2569 | -17.3935 | -3.7699 | 23.8699 | 4.0058
Derived gas fired | 3201.0058 | 2613.8239 | 2122.5306 | 2306.5095 | 2540.1882 | 3093.105 | 3455.5235 | 3634.8216 | 3791.9509 | 3763.0035 | 3019.2597 | -4.0253 | 1.8125 | 3.1252 | 0.9334 | -2.2529
Refinery gas fired | 46.5783 | 41.1559 | 507.2248 | 340.526 | 393.6697 | 408.02 | 415.3095 | 433.1125 | 425.6088 | 414.9303 | 402.2321 | 26.9702 | -2.5026 | 0.53655 | 0.24527 | -0.56332
Diesel oil fired | 309.201 | 543.0018 | 672.1043 | 392.2433 | 21.8399 | 10.9443 | 7.3062 | 0.95534 | 0 | 0 | 0 | 8.0736 | -29.0126 | -10.3719 | 0 | 0
Fuel Oil fired | 4743.0084 | 7321.5777 | 4895.4956 | 1129.7384 | 94.7774 | 24.9624 | 59.8899 | 32.7342 | 0 | 0 | 0 | 0.31694 | -32.5952 | -4.4865 | 0 | 0
Solid biomass & waste fired | 2713.4497 | 4869.8881 | 5484.5648 | 6943.6267 | 1915.0409 | 1554.0729 | 1370.3444 | 10382.7891 | 8775.1664 | 4047.9189 | 929.3685 | 7.2907 | -9.9873 | -3.2914 | 20.4045 | -20.1098
Fuel cells | 0 | 0 | 0 | 0 | 0 | 0 | 0 | 0 | 0 | 0 | 0 | 0 | 0 | 0 | 0 | 0
Wind | 48.0469 | 961.7713 | 9943.2102 | 21245.0648 | 51567.0986 | 54162.9293 | 67014.9724 | 90318.1703 | 131755.4616 | 159335.6847 | 181808.7998 | 70.4457 | 17.8921 | 2.655 | 6.9941 | 3.2725
Solar photovoltaics | 5.2768 | 10.5537 | 619.8884 | 7258.4157 | 18304.0777 | 19144.2992 | 23977.6544 | 34708.2064 | 61456.0864 | 76165.8806 | 89967.3725 | 61.0624 | 40.2889 | 2.7368 | 9.8692 | 3.8848
Solar thermal | 0 | 0 | 0 | 0 | 0 | 0 | 0 | 0 | 0 | 0 | 0 | 0 | 0 | 0 | 0 | 0
Geothermal | 0 | 0 | 0 | 0 | 0 | 0 | 0 | 0 | 0 | 0 | 0 | 0 | 0 | 0 | 0 | 0
Tide, wave and ocean | 506.8532 | 481.0245 | 476.0254 | 486.8568 | 505.2712 | 505.2712 | 505.2712 | 505.2712 | 505.2712 | 505.2712 | 1020.4498 | -0.62554 | 0.59802 | -1.1102e-14 | 0 | 7.282
Hydro | 66351.1124 | 51470.7353 | 62701.7692 | 54430.2026 | 49798.9861 | 57155.3684 | 55019.0421 | 61697.1949 | 67009.7189 | 66405.4901 | 66202.7254 | -0.56411 | -2.2776 | 1.0018 | 1.9911 | -0.12109
Pump storage | 4768.1726 | 4852.5982 | 4814.1871 | 4960.9195 | 4760.9966 | 4755.348 | 4773.1467 | 4766.2291 | 4778.5953 | 4778.7807 | 4778.7945 | 0.096087 | -0.11104 | 0.025491 | 0.011409 | 0.0004168
Electricity only | 527550.9927 | 556431.3695 | 550928.9205 | 556584.5106 | 525095.6425 | 530057.2362 | 541494.1144 | 544637.5681 | 562724.2595 | 587222.3297 | 583212.5675 | 0.43454 | -0.4791 | 0.30799 | 0.38532 | 0.35826
Nuclear | 415087.3647 | 451447.8703 | 428443.9912 | 437349.1795 | 395435.4835 | 385084.2523 | 384475.4876 | 269630.3764 | 265477.0946 | 263377.5941 | 237086.45 | 0.31721 | -0.79852 | -0.28068 | -3.6358 | -1.1247
Conventional thermal | 40784.1661 | 47206.8162 | 43929.8489 | 30853.8717 | 4723.7288 | 9249.7677 | 5728.5401 | 83012.1197 | 31742.0314 | 16653.6284 | 2347.9756 | 0.74577 | -19.9885 | 1.9473 | 18.675 | -22.9264
Coal fired | 28537.2098 | 25961.8529 | 19303.3442 | 9735.6652 | 428.231 | 5936.1866 | 2538.648 | 0 | 0 | 0 | 0 | -3.8339 | -31.6711 | 19.4792 | 0 | 0
Lignite fired | 0 | 0 | 0 | 0 | 0 | 0 | 0 | 0 | 0 | 0 | 0 | 0 | 0 | 0 | 0 | 0
Gas fired | 2927.4819 | 9354.3962 | 15629.4605 | 15263.5263 | 1542.4842 | 349.1605 | 218.7508 | 73916.27 | 22865.2057 | 11094.7941 | 0 | 18.2347 | -20.6718 | -17.743 | 59.1925 | 0
Derived gas fired | 3076.17 | 2515.0175 | 2064.3112 | 2266.9806 | 2437.1816 | 2720.556 | 2794.8879 | 2807.0682 | 2928.6328 | 2801.4994 | 2247.7933 | -3.9104 | 1.6743 | 1.3789 | 0.46853 | -2.6112
Refinery gas fired | 0 | 0 | 0 | 87.4132 | 100.885 | 108.0344 | 104.3352 | 107.8735 | 106.0046 | 103.3449 | 100.1822 | 0 | 0 | 0.33684 | 0.15886 | -0.56332
Diesel oil fired | 309.201 | 529.7039 | 664.3995 | 221.5212 | 16.6017 | 6.1918 | 1.9107 | 0.95534 | 0 | 0 | 0 | 7.9491 | -30.8532 | -19.443 | 0 | 0
Fuel Oil fired | 4743.0084 | 6428.1561 | 4034.93 | 1015.5537 | 35.1218 | 7.7634 | 1.9626 | 0 | 0 | 0 | 0 | -1.6038 | -37.7737 | -25.0578 | 0 | 0
Solid biomass & waste fired | 1191.095 | 2417.6896 | 2233.4035 | 2263.2115 | 163.2236 | 121.875 | 68.0449 | 6179.9526 | 5842.1883 | 2653.99 | 0 | 6.4883 | -23.0194 | -8.3777 | 56.0911 | 0
Fuel cells | 0 | 0 | 0 | 0 | 0 | 0 | 0 | 0 | 0 | 0 | 0 | 0 | 0 | 0 | 0 | 0
Wind | 48.0469 | 961.7713 | 9943.2102 | 21245.0648 | 51567.0986 | 54162.9293 | 67014.9724 | 90318.1703 | 131755.4616 | 159335.6847 | 181808.7998 | 70.4457 | 17.8921 | 2.655 | 6.9941 | 3.2725
Solar photovoltaics | 5.2768 | 10.5537 | 619.8884 | 7258.4157 | 18304.0777 | 19144.2992 | 23977.6544 | 34708.2064 | 61456.0864 | 76165.8806 | 89967.3725 | 61.0624 | 40.2889 | 2.7368 | 9.8692 | 3.8848
Solar thermal | 0 | 0 | 0 | 0 | 0 | 0 | 0 | 0 | 0 | 0 | 0 | 0 | 0 | 0 | 0 | 0
Geothermal | 0 | 0 | 0 | 0 | 0 | 0 | 0 | 0 | 0 | 0 | 0 | 0 | 0 | 0 | 0 | 0
Tide, wave and ocean | 506.8532 | 481.0245 | 476.0254 | 486.8568 | 505.2712 | 505.2712 | 505.2712 | 505.2712 | 505.2712 | 505.2712 | 1020.4498 | -0.62554 | 0.59802 | -1.1102e-14 | 0 | 7.282
Hydro | 66351.1124 | 51470.7353 | 62701.7692 | 54430.2026 | 49798.9861 | 57155.3684 | 55019.0421 | 61697.1949 | 67009.7189 | 66405.4901 | 66202.7254 | -0.56411 | -2.2776 | 1.0018 | 1.9911 | -0.12109
Pump storage | 4768.1726 | 4852.5982 | 4814.1871 | 4960.9195 | 4760.9966 | 4755.348 | 4773.1467 | 4766.2291 | 4778.5953 | 4778.7807 | 4778.7945 | 0.096087 | -0.11104 | 0.025491 | 0.011409 | 0.0004168
CHP power plants | 12305.1841 | 19528.1517 | 18068.9913 | 11769.5523 | 4846.5389 | 5520.7027 | 4984.0585 | 8358.5719 | 4837.921 | 2761.6583 | 2039.0514 | 3.9165 | -12.3302 | 0.28019 | -0.29715 | -8.2773
Nuclear | 0 | 0 | 0 | 0 | 0 | 0 | 0 | 0 | 0 | 0 | 0 | 0 | 0 | 0 | 0 | 0
Conventional thermal | 12305.1841 | 19528.1517 | 18068.9913 | 11769.5523 | 4846.5389 | 5520.7027 | 4984.0585 | 8358.5719 | 4837.921 | 2761.6583 | 2039.0514 | 3.9165 | -12.3302 | 0.28019 | -0.29715 | -8.2773
Coal fired | 1108.4612 | 1965.9984 | 1531.8532 | 121.595 | 110.3477 | 80.3437 | 96.761 | 91.1962 | 39.3252 | 0 | 0 | 3.288 | -23.1304 | -1.3053 | -8.6103 | 0
Lignite fired | 0 | 0 | 0 | 0 | 0 | 0 | 0 | 0 | 0 | 0 | 0 | 0 | 0 | 0 | 0 | 0
Gas fired | 9502.9541 | 14063.273 | 11852.2622 | 6389.9935 | 2523.6887 | 3313.6751 | 2550.0652 | 2878.8126 | 682.6955 | 94.64 | 36.1666 | 2.2337 | -14.331 | 0.10403 | -12.3468 | -25.4568
Derived gas fired | 124.8358 | 98.8064 | 58.2194 | 39.5289 | 103.0067 | 372.549 | 660.6356 | 827.7534 | 863.318 | 961.5041 | 771.4664 | -7.3441 | 5.8717 | 20.4231 | 2.7119 | -1.1186
Refinery gas fired | 46.5783 | 41.1559 | 507.2248 | 253.1128 | 292.7847 | 299.9856 | 310.9743 | 325.239 | 319.6042 | 311.5854 | 302.0499 | 26.9702 | -5.3469 | 0.60455 | 0.27411 | -0.56332
Diesel oil fired | 0 | 13.2979 | 7.7048 | 170.7221 | 5.2382 | 4.7525 | 5.3955 | 0 | 0 | 0 | 0 | 0 | -3.7851 | 0.29633 | 0 | 0
Fuel Oil fired | 0 | 893.4216 | 860.5656 | 114.1847 | 59.6556 | 17.199 | 57.9273 | 32.7342 | 0 | 0 | 0 | 0 | -23.4251 | -0.29356 | 0 | 0
Solid biomass & waste fired | 1522.3547 | 2452.1985 | 3251.1613 | 4680.4152 | 1751.8173 | 1432.1979 | 1302.2995 | 4202.8365 | 2932.9781 | 1393.9289 | 929.3685 | 7.8828 | -5.9963 | -2.9217 | 8.4576 | -10.8569
Electricity only equipped with CCS | 0 | 0 | 0 | 0 | 0 | 0 | 0 | 0 | 0 | 0 | 34839.762 | 0 | 0 | 0 | 0 | 0
Conventional thermal | 0 | 0 | 0 | 0 | 0 | 0 | 0 | 0 | 0 | 0 | 34839.762 | 0 | 0 | 0 | 0 | 0
Coal fired | 0 | 0 | 0 | 0 | 0 | 0 | 0 | 0 | 0 | 0 | 0 | 0 | 0 | 0 | 0 | 0
Lignite fired | 0 | 0 | 0 | 0 | 0 | 0 | 0 | 0 | 0 | 0 | 0 | 0 | 0 | 0 | 0 | 0
Gas fired | 0 | 0 | 0 | 0 | 0 | 0 | 0 | 0 | 0 | 0 | 34839.762 | 0 | 0 | 0 | 0 | 0
Derived gas fired | 0 | 0 | 0 | 0 | 0 | 0 | 0 | 0 | 0 | 0 | 0 | 0 | 0 | 0 | 0 | 0
Refinery gas fired | 0 | 0 | 0 | 0 | 0 | 0 | 0 | 0 | 0 | 0 | 0 | 0 | 0 | 0 | 0 | 0
Diesel oil fired | 0 | 0 | 0 | 0 | 0 | 0 | 0 | 0 | 0 | 0 | 0 | 0 | 0 | 0 | 0 | 0
Fuel Oil fired | 0 | 0 | 0 | 0 | 0 | 0 | 0 | 0 | 0 | 0 | 0 | 0 | 0 | 0 | 0 | 0
Solid biomass & waste fired | 0 | 0 | 0 | 0 | 0 | 0 | 0 | 0 | 0 | 0 | 0 | 0 | 0 | 0 | 0 | 0
CHP power plants equipped with CCS | 0 | 0 | 0 | 0 | 0 | 0 | 0 | 0 | 0 | 0 | 0 | 0 | 0 | 0 | 0 | 0
Conventional thermal | 0 | 0 | 0 | 0 | 0 | 0 | 0 | 0 | 0 | 0 | 0 | 0 | 0 | 0 | 0 | 0
Coal fired | 0 | 0 | 0 | 0 | 0 | 0 | 0 | 0 | 0 | 0 | 0 | 0 | 0 | 0 | 0 | 0
Lignite fired | 0 | 0 | 0 | 0 | 0 | 0 | 0 | 0 | 0 | 0 | 0 | 0 | 0 | 0 | 0 | 0
Gas fired | 0 | 0 | 0 | 0 | 0 | 0 | 0 | 0 | 0 | 0 | 0 | 0 | 0 | 0 | 0 | 0
Derived gas fired | 0 | 0 | 0 | 0 | 0 | 0 | 0 | 0 | 0 | 0 | 0 | 0 | 0 | 0 | 0 | 0
Refinery gas fired | 0 | 0 | 0 | 0 | 0 | 0 | 0 | 0 | 0 | 0 | 0 | 0 | 0 | 0 | 0 | 0
Diesel oil fired | 0 | 0 | 0 | 0 | 0 | 0 | 0 | 0 | 0 | 0 | 0 | 0 | 0 | 0 | 0 | 0
Fuel Oil fired | 0 | 0 | 0 | 0 | 0 | 0 | 0 | 0 | 0 | 0 | 0 | 0 | 0 | 0 | 0 | 0
Solid biomass & waste fired | 0 | 0 | 0 | 0 | 0 | 0 | 0 | 0 | 0 | 0 | 0 | 0 | 0 | 0 | 0 | 0

## Net Electricity Generation
FR: Net electricity generation (GWh) | 2000 | 2005 | 2010 | 2015 | 2020 | 2025 | 2030 | 2035 | 2040 | 2045 | 2050 | 00-'10 | 10-'20 | 20-'30 | 30-'40 | 40-'50
Total | 516014.4099 | 549937.1973 | 544017.5358 | 544597.5439 | 513053.6122 | 518835.4749 | 529965.1181 | 538513.4962 | 552356.7882 | 574843.7951 | 600312.4713 | 0.52987 | -0.5843 | 0.32483 | 0.41469 | 0.83604
Nuclear | 394178.0251 | 428971.7844 | 406710.8771 | 415747.562 | 378938.1577 | 369018.7735 | 368486.1555 | 258686.1339 | 251918.9217 | 249159.1094 | 223518.8963 | 0.31349 | -0.7048 | -0.27931 | -3.7316 | -1.189
Conventional thermal | 50156.9228 | 63188.73 | 58751.5782 | 40468.5226 | 9179.0243 | 14093.4853 | 10188.8758 | 87832.2903 | 34932.7331 | 18493.5784 | 33015.4332 | 1.5942 | -16.9427 | 1.0492 | 13.1125 | -0.5629
Coal fired | 28019.2482 | 26478.6151 | 19759.1133 | 9428.6759 | 510.0446 | 5787.6084 | 2543.8833 | 85.2147 | 36.6216 | 0 | 0 | -3.4325 | -30.628 | 17.4327 | -34.5629 | 0
Lignite fired | 0 | 0 | 0 | 0 | 0 | 0 | 0 | 0 | 0 | 0 | 0 | 0 | 0 | 0 | 0 | 0
Gas fired | 11677.353 | 22086.1966 | 26013.9115 | 20527.9133 | 3890.2102 | 3493.819 | 2641.1793 | 74129.1045 | 22719.6373 | 10789.2613 | 28925.6484 | 8.3393 | -17.3055 | -3.7984 | 24.011 | 2.4444
Derived gas fired | 3038.5343 | 2479.4991 | 2028.5444 | 2222.0527 | 2461.595 | 2906.8777 | 3242.1113 | 3402.0596 | 3548.2299 | 3520.4846 | 2824.6738 | -3.96 | 1.9538 | 2.7924 | 0.90632 | -2.2548
Refinery gas fired | 45.2518 | 40.0028 | 497.5956 | 336.7574 | 389.3321 | 397.1575 | 396.5617 | 411.0378 | 403.9166 | 393.7823 | 381.7314 | 27.0937 | -2.4237 | 0.18416 | 0.18394 | -0.56332
Diesel oil fired | 290.5266 | 511.8391 | 630.7715 | 368.406 | 20.7564 | 10.2524 | 6.7802 | 0.90835 | 0 | 0 | 0 | 8.0609 | -28.9232 | -10.5853 | 0 | 0
Fuel Oil fired | 4551.7684 | 7018.5514 | 4701.9861 | 1092.0798 | 93.9944 | 24.594 | 59.838 | 32.7342 | 0 | 0 | 0 | 0.32522 | -32.3789 | -4.4155 | 0 | 0
Solid biomass & waste fired | 2534.2404 | 4574.0258 | 5119.6559 | 6492.6375 | 1813.0915 | 1473.1762 | 1298.522 | 9771.231 | 8224.3278 | 3790.0502 | 883.3796 | 7.2851 | -9.8599 | -3.283 | 20.2722 | -19.9973
Fuel cells | 0 | 0 | 0 | 0 | 0 | 0 | 0 | 0 | 0 | 0 | 0 | 0 | 0 | 0 | 0 | 0
Wind | 48.0469 | 961.7713 | 9943.2102 | 21245.0648 | 51567.0986 | 54162.9293 | 67014.9724 | 90318.1703 | 131755.4616 | 159335.6847 | 181808.7998 | 70.4457 | 17.8921 | 2.655 | 6.9941 | 3.2725
Solar photovoltaics | 5.2768 | 10.5537 | 619.8884 | 7258.4157 | 18304.0777 | 19144.2992 | 23977.6544 | 34708.2064 | 61456.0864 | 76165.8806 | 89967.3725 | 61.0624 | 40.2889 | 2.7368 | 9.8692 | 3.8848
Solar thermal | 0 | 0 | 0 | 0 | 0 | 0 | 0 | 0 | 0 | 0 | 0 | 0 | 0 | 0 | 0 | 0
Geothermal | 0 | 0 | 0 | 0 | 0 | 0 | 0 | 0 | 0 | 0 | 0 | 0 | 0 | 0 | 0 | 0
Tide, wave and ocean | 506.8532 | 481.0245 | 476.0254 | 486.8568 | 505.2712 | 505.2712 | 505.2712 | 505.2712 | 505.2712 | 505.2712 | 1020.4498 | -0.62554 | 0.59802 | -1.1102e-14 | 0 | 7.282
Hydro | 66351.1124 | 51470.7353 | 62701.7692 | 54430.2026 | 49798.9861 | 57155.3684 | 55019.0421 | 61697.1949 | 67009.7189 | 66405.4901 | 66202.7254 | -0.56411 | -2.2776 | 1.0018 | 1.9911 | -0.12109
Pump storage | 4768.1726 | 4852.5982 | 4814.1871 | 4960.9195 | 4760.9966 | 4755.348 | 4773.1467 | 4766.2291 | 4778.5953 | 4778.7807 | 4778.7945 | 0.096087 | -0.11104 | 0.025491 | 0.011409 | 0.0004168
Electricity only | 504489.1569 | 531665.8502 | 527037.3876 | 533531.0902 | 508423.3669 | 513571.5895 | 525234.8612 | 530593.7936 | 547779.5176 | 572240.7097 | 569499.0074 | 0.43821 | -0.35892 | 0.32584 | 0.42116 | 0.3896
Nuclear | 394178.0251 | 428971.7844 | 406710.8771 | 415747.562 | 378938.1577 | 369018.7735 | 368486.1555 | 258686.1339 | 251918.9217 | 249159.1094 | 223518.8963 | 0.31349 | -0.7048 | -0.27931 | -3.7316 | -1.189
Conventional thermal | 38631.6698 | 44917.3828 | 41771.43 | 29402.0688 | 4548.779 | 8829.5998 | 5458.619 | 79912.5876 | 30355.4624 | 15890.493 | 2201.9692 | 0.78446 | -19.8873 | 1.8401 | 18.7177 | -23.0768
Coal fired | 26974.0738 | 24658.5052 | 18321.0354 | 9310.6637 | 400.9647 | 5707.4904 | 2454.0264 | 0 | 0 | 0 | 0 | -3.7944 | -31.7637 | 19.8608 | 0 | 0
Lignite fired | 0 | 0 | 0 | 0 | 0 | 0 | 0 | 0 | 0 | 0 | 0 | 0 | 0 | 0 | 0 | 0
Gas fired | 2768.0427 | 8894.4916 | 14873.1854 | 14498.1548 | 1483.8243 | 335.3536 | 210.218 | 71393.0605 | 22067.6172 | 10699.4201 | 0 | 18.3105 | -20.5859 | -17.7514 | 59.2607 | 0
Derived gas fired | 2914.8009 | 2381.5232 | 1970.8365 | 2182.752 | 2358.5883 | 2557.6504 | 2627.1433 | 2631.5261 | 2744.5902 | 2625.4461 | 2106.5364 | -3.8378 | 1.8123 | 1.0842 | 0.4383 | -2.6112
Refinery gas fired | 0 | 0 | 0 | 87.2616 | 100.885 | 102.9127 | 99.3889 | 102.7595 | 100.9791 | 98.4456 | 95.4328 | 0 | 0 | -0.1493 | 0.15886 | -0.56332
Diesel oil fired | 290.5266 | 499.7545 | 623.7631 | 210.8805 | 15.9376 | 5.8805 | 1.8167 | 0.90835 | 0 | 0 | 0 | 7.9402 | -30.6989 | -19.5204 | 0 | 0
Fuel Oil fired | 4551.7684 | 6178.7296 | 3876.4452 | 982.6726 | 34.3389 | 7.395 | 1.9107 | 0 | 0 | 0 | 0 | -1.5931 | -37.6645 | -25.0897 | 0 | 0
Solid biomass & waste fired | 1132.4575 | 2304.3787 | 2106.1645 | 2129.6835 | 154.2403 | 112.9172 | 64.1149 | 5784.3332 | 5442.2759 | 2467.1811 | 0 | 6.4013 | -23.0036 | -8.4041 | 55.9129 | 0
Fuel cells | 0 | 0 | 0 | 0 | 0 | 0 | 0 | 0 | 0 | 0 | 0 | 0 | 0 | 0 | 0 | 0
Wind | 48.0469 | 961.7713 | 9943.2102 | 21245.0648 | 51567.0986 | 54162.9293 | 67014.9724 | 90318.1703 | 131755.4616 | 159335.6847 | 181808.7998 | 70.4457 | 17.8921 | 2.655 | 6.9941 | 3.2725
Solar photovoltaics | 5.2768 | 10.5537 | 619.8884 | 7258.4157 | 18304.0777 | 19144.2992 | 23977.6544 | 34708.2064 | 61456.0864 | 76165.8806 | 89967.3725 | 61.0624 | 40.2889 | 2.7368 | 9.8692 | 3.8848
Solar thermal | 0 | 0 | 0 | 0 | 0 | 0 | 0 | 0 | 0 | 0 | 0 | 0 | 0 | 0 | 0 | 0
Geothermal | 0 | 0 | 0 | 0 | 0 | 0 | 0 | 0 | 0 | 0 | 0 | 0 | 0 | 0 | 0 | 0
Tide, wave and ocean | 506.8532 | 481.0245 | 476.0254 | 486.8568 | 505.2712 | 505.2712 | 505.2712 | 505.2712 | 505.2712 | 505.2712 | 1020.4498 | -0.62554 | 0.59802 | -1.1102e-14 | 0 | 7.282
Hydro | 66351.1124 | 51470.7353 | 62701.7692 | 54430.2026 | 49798.9861 | 57155.3684 | 55019.0421 | 61697.1949 | 67009.7189 | 66405.4901 | 66202.7254 | -0.56411 | -2.2776 | 1.0018 | 1.9911 | -0.12109
Pump storage | 4768.1726 | 4852.5982 | 4814.1871 | 4960.9195 | 4760.9966 | 4755.348 | 4773.1467 | 4766.2291 | 4778.5953 | 4778.7807 | 4778.7945 | 0.096087 | -0.11104 | 0.025491 | 0.011409 | 0.0004168
CHP power plants | 11525.253 | 18271.3472 | 16980.1482 | 11066.4538 | 4630.2453 | 5263.8854 | 4730.2568 | 7919.7026 | 4577.2706 | 2603.0854 | 1922.1739 | 3.9511 | -12.1855 | 0.21393 | -0.32823 | -8.3107
Nuclear | 0 | 0 | 0 | 0 | 0 | 0 | 0 | 0 | 0 | 0 | 0 | 0 | 0 | 0 | 0 | 0
Conventional thermal | 11525.253 | 18271.3472 | 16980.1482 | 11066.4538 | 4630.2453 | 5263.8854 | 4730.2568 | 7919.7026 | 4577.2706 | 2603.0854 | 1922.1739 | 3.9511 | -12.1855 | 0.21393 | -0.32823 | -8.3107
Coal fired | 1045.1745 | 1820.1099 | 1438.0779 | 118.0121 | 109.0799 | 80.118 | 89.8569 | 85.2147 | 36.6216 | 0 | 0 | 3.2427 | -22.7326 | -1.92 | -8.5848 | 0
Lignite fired | 0 | 0 | 0 | 0 | 0 | 0 | 0 | 0 | 0 | 0 | 0 | 0 | 0 | 0 | 0 | 0
Gas fired | 8909.3103 | 13191.7051 | 11140.7261 | 6029.7585 | 2406.3859 | 3158.4654 | 2430.9613 | 2736.044 | 652.0201 | 89.8412 | 34.3583 | 2.2603 | -14.2083 | 0.10166 | -12.3305 | -25.4964
Derived gas fired | 123.7334 | 97.9759 | 57.7079 | 39.3007 | 103.0067 | 349.2273 | 614.968 | 770.5335 | 803.6397 | 895.0385 | 718.1374 | -7.3437 | 5.9651 | 19.5635 | 2.7119 | -1.1186
Refinery gas fired | 45.2518 | 40.0028 | 497.5956 | 249.4957 | 288.4471 | 294.2448 | 297.1728 | 308.2784 | 302.9374 | 295.3367 | 286.2985 | 27.0937 | -5.3068 | 0.29846 | 0.19231 | -0.56332
Diesel oil fired | 0 | 12.0846 | 7.0084 | 157.5255 | 4.8188 | 4.372 | 4.9635 | 0 | 0 | 0 | 0 | 0 | -3.6767 | 0.29633 | 0 | 0
Fuel Oil fired | 0 | 839.8217 | 825.5409 | 109.4072 | 59.6556 | 17.199 | 57.9273 | 32.7342 | 0 | 0 | 0 | 0 | -23.1062 | -0.29356 | 0 | 0
Solid biomass & waste fired | 1401.783 | 2269.6471 | 3013.4914 | 4362.954 | 1658.8513 | 1360.259 | 1234.4071 | 3986.8978 | 2782.0519 | 1322.869 | 883.3796 | 7.954 | -5.795 | -2.9121 | 8.4653 | -10.8383
Electricity only equipped with CCS | 0 | 0 | 0 | 0 | 0 | 0 | 0 | 0 | 0 | 0 | 28891.2901 | 0 | 0 | 0 | 0 | 0
Conventional thermal | 0 | 0 | 0 | 0 | 0 | 0 | 0 | 0 | 0 | 0 | 28891.2901 | 0 | 0 | 0 | 0 | 0
Coal fired | 0 | 0 | 0 | 0 | 0 | 0 | 0 | 0 | 0 | 0 | 0 | 0 | 0 | 0 | 0 | 0
Lignite fired | 0 | 0 | 0 | 0 | 0 | 0 | 0 | 0 | 0 | 0 | 0 | 0 | 0 | 0 | 0 | 0
Gas fired | 0 | 0 | 0 | 0 | 0 | 0 | 0 | 0 | 0 | 0 | 28891.2901 | 0 | 0 | 0 | 0 | 0
Derived gas fired | 0 | 0 | 0 | 0 | 0 | 0 | 0 | 0 | 0 | 0 | 0 | 0 | 0 | 0 | 0 | 0
Refinery gas fired | 0 | 0 | 0 | 0 | 0 | 0 | 0 | 0 | 0 | 0 | 0 | 0 | 0 | 0 | 0 | 0
Diesel oil fired | 0 | 0 | 0 | 0 | 0 | 0 | 0 | 0 | 0 | 0 | 0 | 0 | 0 | 0 | 0 | 0
Fuel Oil fired | 0 | 0 | 0 | 0 | 0 | 0 | 0 | 0 | 0 | 0 | 0 | 0 | 0 | 0 | 0 | 0
Solid biomass & waste fired | 0 | 0 | 0 | 0 | 0 | 0 | 0 | 0 | 0 | 0 | 0 | 0 | 0 | 0 | 0 | 0
CHP power plants equipped with CCS | 0 | 0 | 0 | 0 | 0 | 0 | 0 | 0 | 0 | 0 | 0 | 0 | 0 | 0 | 0 | 0
Conventional thermal | 0 | 0 | 0 | 0 | 0 | 0 | 0 | 0 | 0 | 0 | 0 | 0 | 0 | 0 | 0 | 0
Coal fired | 0 | 0 | 0 | 0 | 0 | 0 | 0 | 0 | 0 | 0 | 0 | 0 | 0 | 0 | 0 | 0
Lignite fired | 0 | 0 | 0 | 0 | 0 | 0 | 0 | 0 | 0 | 0 | 0 | 0 | 0 | 0 | 0 | 0
Gas fired | 0 | 0 | 0 | 0 | 0 | 0 | 0 | 0 | 0 | 0 | 0 | 0 | 0 | 0 | 0 | 0
Derived gas fired | 0 | 0 | 0 | 0 | 0 | 0 | 0 | 0 | 0 | 0 | 0 | 0 | 0 | 0 | 0 | 0
Refinery gas fired | 0 | 0 | 0 | 0 | 0 | 0 | 0 | 0 | 0 | 0 | 0 | 0 | 0 | 0 | 0 | 0
Diesel oil fired | 0 | 0 | 0 | 0 | 0 | 0 | 0 | 0 | 0 | 0 | 0 | 0 | 0 | 0 | 0 | 0
Fuel Oil fired | 0 | 0 | 0 | 0 | 0 | 0 | 0 | 0 | 0 | 0 | 0 | 0 | 0 | 0 | 0 | 0
Solid biomass & waste fired | 0 | 0 | 0 | 0 | 0 | 0 | 0 | 0 | 0 | 0 | 0 | 0 | 0 | 0 | 0 | 0

## Operating Hours
FR: Average operating hours | 2000 | 2005 | 2010 | 2015 | 2020 | 2025 | 2030 | 2035 | 2040 | 2045 | 2050 | 00-'10 | 10-'20 | 20-'30 | 30-'40 | 40-'50
Total | 4487.0611 | 4731.7416 | 4366.1088 | 4189.2932 | 3422.0527 | 3473.3374 | 3621.0012 | 3918.386 | 3368.306 | 3296.4298 | 3170.9828 | -0.27288 | -2.4069 | 0.5667 | -0.7208 | -0.60187
Nuclear | 6238.6722 | 6770.0675 | 6442.4343 | 6585.5784 | 6025.412 | 5867.686 | 6839.0155 | 7558.3969 | 7264.1819 | 7234.0809 | 7134.6596 | 0.32191 | -0.66697 | 1.2746 | 0.60494 | -0.17975
Conventional thermal | 1920.3466 | 2386.8431 | 2036.6132 | 1664.5846 | 396.0226 | 674.8151 | 522.6806 | 5530.1026 | 2489.3081 | 1740.1286 | 2533.8748 | 0.58956 | -15.1052 | 2.8139 | 16.8918 | 0.17761
Coal fired | 2544.9833 | 2744.5805 | 2329.4798 | 2106.2607 | 129.6833 | 1724.4528 | 1730.8861 | 4347.6873 | 2457.8239 | 0 | 0 | -0.88089 | -25.0861 | 29.5801 | 3.5686 | 0
Lignite fired | 0 | 0 | 0 | 0 | 0 | 0 | 0 | 0 | 0 | 0 | 0 | 0 | 0 | 0 | 0 | 0
Gas fired | 3858.6072 | 4315.9036 | 3135.8323 | 2083.9622 | 357.6921 | 294.6177 | 194.0332 | 5831.3454 | 1942.814 | 1275.5163 | 2594.3204 | -2.0528 | -19.5149 | -5.9331 | 25.9086 | 2.9341
Derived gas fired | 3938.4761 | 3286.2811 | 3615.9436 | 6016.9312 | 6813.1607 | 6683.0381 | 6554.35 | 6585.9236 | 6711.1276 | 6377.9173 | 5117.3454 | -0.85077 | 6.54 | -0.38652 | 0.23666 | -2.6749
Refinery gas fired | 124.4892 | 112.2099 | 1647.6676 | 3033.8503 | 3932.6477 | 5477.3636 | 6199.5776 | 5413.8811 | 5320.0849 | 5186.6041 | 5027.878 | 29.4714 | 9.0891 | 4.6569 | -1.5183 | -0.56332
Diesel oil fired | 175.1743 | 304.1917 | 301.3835 | 180.4744 | 11.8417 | 7.9278 | 8.3471 | 1.1893 | 0 | 0 | 0 | 5.5759 | -27.6515 | -3.4367 | 0 | 0
Fuel Oil fired | 531.8481 | 872.0864 | 592.8766 | 181.3273 | 20.4003 | 12.1903 | 56.7131 | 2321.5746 | 0 | 0 | 0 | 1.0922 | -28.6051 | 10.7655 | 0 | 0
Solid biomass & waste fired | 3467.4298 | 5274.7804 | 4327.4328 | 4508.0247 | 1170.8357 | 795.561 | 653.8998 | 5488.1853 | 4783.2894 | 2459.3719 | 705.5104 | 2.2403 | -12.2542 | -5.6588 | 22.0173 | -17.4195
Fuel cells | 0 | 0 | 0 | 0 | 0 | 0 | 0 | 0 | 0 | 0 | 0 | 0 | 0 | 0 | 0 | 0
Wind | 1264.3923 | 1393.8715 | 1681.8691 | 2079.3838 | 2265.6661 | 2280.0855 | 2420.1202 | 2646.0067 | 2893.1701 | 3079.3201 | 3092.0645 | 2.8942 | 3.0245 | 0.66166 | 1.8014 | 0.66708
Solar photovoltaics | 753.8326 | 811.8197 | 593.7629 | 1074.5249 | 1203.2493 | 1209.3771 | 1263.8882 | 1305.9973 | 1436.7954 | 1510.2767 | 1536.3419 | -2.3586 | 7.3184 | 0.49288 | 1.2905 | 0.67214
Solar thermal | 0 | 0 | 0 | 0 | 0 | 0 | 0 | 0 | 0 | 0 | 0 | 0 | 0 | 0 | 0 | 0
Geothermal | 0 | 0 | 0 | 0 | 0 | 0 | 0 | 0 | 0 | 0 | 0 | 0 | 0 | 0 | 0 | 0
Tide, wave and ocean | 2111.8884 | 2004.2689 | 1983.4393 | 2028.57 | 1981.4558 | 1981.4558 | 1981.4558 | 1981.4558 | 1981.4558 | 1981.4558 | 1981.4558 | -0.62554 | -0.010005 | -1.1102e-14 | 0 | -1.1102e-14
Hydro | 3633.3385 | 2813.9723 | 3398.9489 | 2965.74 | 2671.7317 | 3044.8733 | 2884.0334 | 3185.1083 | 3396.6779 | 3336.0344 | 3292.7641 | -0.66464 | -2.3786 | 0.76756 | 1.6495 | -0.31022
Pump storage | 666.9146 | 678.723 | 689.9489 | 710.9779 | 682.3258 | 681.5163 | 684.0671 | 683.0757 | 684.848 | 684.8745 | 684.8765 | 0.34013 | -0.11104 | 0.025491 | 0.011409 | 0.0004168
Electricity only | 4543.7125 | 4777.4119 | 4397.5622 | 4250.9129 | 3488.8972 | 3518.2875 | 3656.2022 | 3907.1666 | 3359.8318 | 3294.6752 | 3082.7748 | -0.32641 | -2.2881 | 0.46949 | -0.84178 | -0.85692
Nuclear | 6238.6722 | 6770.0675 | 6442.4343 | 6585.5784 | 6025.412 | 5867.686 | 6839.0155 | 7558.3969 | 7264.1819 | 7234.0809 | 7134.6596 | 0.32191 | -0.66697 | 1.2746 | 0.60494 | -0.17975
Conventional thermal | 1744.2257 | 2085.4762 | 1733.5978 | 1483.172 | 239.6815 | 505.1156 | 325.099 | 5607.8038 | 2319.9791 | 1600.1723 | 260.553 | -0.0611 | -17.9519 | 3.0951 | 21.7158 | -19.6398
Coal fired | 2560.5948 | 2682.5175 | 2249.3598 | 2171.938 | 106.1399 | 1752 | 1752 | 0 | 0 | 0 | 0 | -1.2876 | -26.3145 | 32.3627 | 0 | 0
Lignite fired | 0 | 0 | 0 | 0 | 0 | 0 | 0 | 0 | 0 | 0 | 0 | 0 | 0 | 0 | 0 | 0
Gas fired | 4561.9308 | 4868.3855 | 2921.3488 | 2164.7583 | 188.8228 | 35.1441 | 17.572 | 5973.1817 | 1916.6116 | 1268.9863 | 0 | -4.3591 | -23.9591 | -21.1364 | 59.8715 | 0
Derived gas fired | 4173.5408 | 3495.0443 | 3962.2768 | 6171.1959 | 6822.6448 | 6681.0809 | 6542.2943 | 6575.4264 | 6655.9837 | 6367.044 | 5108.6212 | -0.51811 | 5.5847 | -0.41871 | 0.17243 | -2.6112
Refinery gas fired | 0 | 0 | 0 | 2684.9738 | 3104.1532 | 5401.7181 | 5216.7581 | 5393.6737 | 5300.2276 | 5167.245 | 5009.1114 | 0 | 0 | 5.3285 | 0.15886 | -0.56332
Diesel oil fired | 183.3554 | 322.096 | 317.7811 | 109.8582 | 9.514 | 4.757 | 2.3785 | 1.1893 | 0 | 0 | 0 | 5.6534 | -29.5917 | -12.9449 | 0 | 0
Fuel Oil fired | 547.8646 | 791.4954 | 498.2834 | 165.4721 | 7.5478 | 3.7739 | 1.887 | 0 | 0 | 0 | 0 | -0.94411 | -34.229 | -12.9449 | 0 | 0
Solid biomass & waste fired | 3088.6608 | 5358.6463 | 3590.1551 | 3577.7967 | 208.5527 | 104.2763 | 52.1382 | 5204.912 | 4777.7088 | 2310.9224 | 0 | 1.516 | -24.7667 | -12.9449 | 57.1109 | 0
Fuel cells | 0 | 0 | 0 | 0 | 0 | 0 | 0 | 0 | 0 | 0 | 0 | 0 | 0 | 0 | 0 | 0
Wind | 1264.3923 | 1393.8715 | 1681.8691 | 2079.3838 | 2265.6661 | 2280.0855 | 2420.1202 | 2646.0067 | 2893.1701 | 3079.3201 | 3092.0645 | 2.8942 | 3.0245 | 0.66166 | 1.8014 | 0.66708
Solar photovoltaics | 753.8326 | 811.8197 | 593.7629 | 1074.5249 | 1203.2493 | 1209.3771 | 1263.8882 | 1305.9973 | 1436.7954 | 1510.2767 | 1536.3419 | -2.3586 | 7.3184 | 0.49288 | 1.2905 | 0.67214
Solar thermal | 0 | 0 | 0 | 0 | 0 | 0 | 0 | 0 | 0 | 0 | 0 | 0 | 0 | 0 | 0 | 0
Geothermal | 0 | 0 | 0 | 0 | 0 | 0 | 0 | 0 | 0 | 0 | 0 | 0 | 0 | 0 | 0 | 0
Tide, wave and ocean | 2111.8884 | 2004.2689 | 1983.4393 | 2028.57 | 1981.4558 | 1981.4558 | 1981.4558 | 1981.4558 | 1981.4558 | 1981.4558 | 1981.4558 | -0.62554 | -0.010005 | -1.1102e-14 | 0 | -1.1102e-14
Hydro | 3633.3385 | 2813.9723 | 3398.9489 | 2965.74 | 2671.7317 | 3044.8733 | 2884.0334 | 3185.1083 | 3396.6779 | 3336.0344 | 3292.7641 | -0.66464 | -2.3786 | 0.76756 | 1.6495 | -0.31022
Pump storage | 666.9146 | 678.723 | 689.9489 | 710.9779 | 682.3258 | 681.5163 | 684.0671 | 683.0757 | 684.848 | 684.8745 | 684.8765 | 0.34013 | -0.11104 | 0.025491 | 0.011409 | 0.0004168
CHP power plants | 2902.821 | 3701.9671 | 3572.9169 | 2465.9467 | 1102.5457 | 1546.1086 | 1750.0877 | 4851.7712 | 4824.5772 | 3733.5267 | 3350.7844 | 2.0987 | -11.0927 | 4.7288 | 10.6726 | -3.5796
Nuclear | 0 | 0 | 0 | 0 | 0 | 0 | 0 | 0 | 0 | 0 | 0 | 0 | 0 | 0 | 0 | 0
Conventional thermal | 2902.821 | 3701.9671 | 3572.9169 | 2465.9467 | 1102.5457 | 1546.1086 | 1750.0877 | 4851.7712 | 4824.5772 | 3733.5267 | 3350.7844 | 2.0987 | -11.0927 | 4.7288 | 10.6726 | -3.5796
Coal fired | 2198.9785 | 3997.6058 | 4264.7624 | 622.0988 | 702.3821 | 813.3805 | 1302.2738 | 4347.6873 | 2457.8239 | 0 | 0 | 6.8482 | -16.5036 | 6.3685 | 6.5577 | 0
Lignite fired | 0 | 0 | 0 | 0 | 0 | 0 | 0 | 0 | 0 | 0 | 0 | 0 | 0 | 0 | 0 | 0
Gas fired | 3682.2285 | 4009.1396 | 3476.5977 | 1912.3453 | 797.4569 | 1363.4221 | 1474.3938 | 3600.4748 | 3615.9054 | 3294.507 | 3013.8863 | -0.57299 | -13.6912 | 6.3385 | 9.3857 | -1.8046
Derived gas fired | 1692.6599 | 1340.2995 | 907.3568 | 2519.277 | 6602.9908 | 6697.4067 | 6606.356 | 6622.0274 | 6906.5444 | 6410.0274 | 5143.1091 | -6.0448 | 21.9541 | 0.0050953 | 0.44536 | -2.9051
Refinery gas fired | 144.114 | 130.3024 | 1846.3659 | 3178.2897 | 4337.551 | 5504.3233 | 6616.4743 | 5420.6506 | 5326.7371 | 5193.0893 | 5034.1649 | 29.0509 | 8.9163 | 4.3129 | -2.1449 | -0.56332
Diesel oil fired | 0 | 92.2138 | 53.8902 | 1293.8442 | 62.0576 | 76.6337 | 102.382 | 0 | 0 | 0 | 0 | 0 | 1.4211 | 5.1339 | 0 | 0
Fuel Oil fired | 0 | 3476.0834 | 5459.9268 | 1300.9176 | 1028.5444 | 296.534 | 1362.995 | 3117.543 | 0 | 0 | 0 | 0 | -15.374 | 2.8554 | 0 | 0
Solid biomass & waste fired | 3848.726 | 5192.2747 | 5052.6331 | 5163.3203 | 2050.572 | 1769.1434 | 1632.5976 | 5958.6869 | 4794.2441 | 2794.1238 | 2415.2763 | 2.759 | -8.6232 | -2.2537 | 11.3741 | -6.6263
Electricity only equipped with CCS | 0 | 0 | 0 | 0 | 0 | 0 | 0 | 0 | 0 | 0 | 7214.1025 | 0 | 0 | 0 | 0 | 0
Conventional thermal | 0 | 0 | 0 | 0 | 0 | 0 | 0 | 0 | 0 | 0 | 7214.1025 | 0 | 0 | 0 | 0 | 0
Coal fired | 0 | 0 | 0 | 0 | 0 | 0 | 0 | 0 | 0 | 0 | 0 | 0 | 0 | 0 | 0 | 0
Lignite fired | 0 | 0 | 0 | 0 | 0 | 0 | 0 | 0 | 0 | 0 | 0 | 0 | 0 | 0 | 0 | 0
Gas fired | 0 | 0 | 0 | 0 | 0 | 0 | 0 | 0 | 0 | 0 | 7214.1025 | 0 | 0 | 0 | 0 | 0
Derived gas fired | 0 | 0 | 0 | 0 | 0 | 0 | 0 | 0 | 0 | 0 | 0 | 0 | 0 | 0 | 0 | 0
Refinery gas fired | 0 | 0 | 0 | 0 | 0 | 0 | 0 | 0 | 0 | 0 | 0 | 0 | 0 | 0 | 0 | 0
Diesel oil fired | 0 | 0 | 0 | 0 | 0 | 0 | 0 | 0 | 0 | 0 | 0 | 0 | 0 | 0 | 0 | 0
Fuel Oil fired | 0 | 0 | 0 | 0 | 0 | 0 | 0 | 0 | 0 | 0 | 0 | 0 | 0 | 0 | 0 | 0
Solid biomass & waste fired | 0 | 0 | 0 | 0 | 0 | 0 | 0 | 0 | 0 | 0 | 0 | 0 | 0 | 0 | 0 | 0
CHP power plants equipped with CCS | 0 | 0 | 0 | 0 | 0 | 0 | 0 | 0 | 0 | 0 | 0 | 0 | 0 | 0 | 0 | 0
Conventional thermal | 0 | 0 | 0 | 0 | 0 | 0 | 0 | 0 | 0 | 0 | 0 | 0 | 0 | 0 | 0 | 0
Coal fired | 0 | 0 | 0 | 0 | 0 | 0 | 0 | 0 | 0 | 0 | 0 | 0 | 0 | 0 | 0 | 0
Lignite fired | 0 | 0 | 0 | 0 | 0 | 0 | 0 | 0 | 0 | 0 | 0 | 0 | 0 | 0 | 0 | 0
Gas fired | 0 | 0 | 0 | 0 | 0 | 0 | 0 | 0 | 0 | 0 | 0 | 0 | 0 | 0 | 0 | 0
Derived gas fired | 0 | 0 | 0 | 0 | 0 | 0 | 0 | 0 | 0 | 0 | 0 | 0 | 0 | 0 | 0 | 0
Refinery gas fired | 0 | 0 | 0 | 0 | 0 | 0 | 0 | 0 | 0 | 0 | 0 | 0 | 0 | 0 | 0 | 0
Diesel oil fired | 0 | 0 | 0 | 0 | 0 | 0 | 0 | 0 | 0 | 0 | 0 | 0 | 0 | 0 | 0 | 0
Fuel Oil fired | 0 | 0 | 0 | 0 | 0 | 0 | 0 | 0 | 0 | 0 | 0 | 0 | 0 | 0 | 0 | 0
Solid biomass & waste fired | 0 | 0 | 0 | 0 | 0 | 0 | 0 | 0 | 0 | 0 | 0 | 0 | 0 | 0 | 0 | 0

## Rate of Use
FR: Rate of use | 2000 | 2005 | 2010 | 2015 | 2020 | 2025 | 2030 | 2035 | 2040 | 2045 | 2050
Total | 0.51222 | 0.54015 | 0.49841 | 0.47823 | 0.39065 | 0.3965 | 0.41336 | 0.4473 | 0.38451 | 0.3763 | 0.36198
Nuclear | 0.71218 | 0.77284 | 0.73544 | 0.75178 | 0.68783 | 0.66983 | 0.78071 | 0.86283 | 0.82924 | 0.82581 | 0.81446
Conventional thermal | 0.21922 | 0.27247 | 0.23249 | 0.19002 | 0.045208 | 0.077034 | 0.059667 | 0.63129 | 0.28417 | 0.19864 | 0.28926
Coal fired | 0.29052 | 0.31331 | 0.26592 | 0.24044 | 0.014804 | 0.19686 | 0.19759 | 0.49631 | 0.28057 | 0 | 0
Lignite fired | 0 | 0 | 0 | 0 | 0 | 0 | 0 | 0 | 0 | 0 | 0
Gas fired | 0.44048 | 0.49268 | 0.35797 | 0.2379 | 0.040832 | 0.033632 | 0.02215 | 0.66568 | 0.22178 | 0.14561 | 0.29616
Derived gas fired | 0.4496 | 0.37515 | 0.41278 | 0.68686 | 0.77776 | 0.7629 | 0.74821 | 0.75182 | 0.76611 | 0.72807 | 0.58417
Refinery gas fired | 0.014211 | 0.012809 | 0.18809 | 0.34633 | 0.44893 | 0.62527 | 0.70771 | 0.61802 | 0.60732 | 0.59208 | 0.57396
Diesel oil fired | 0.019997 | 0.034725 | 0.034405 | 0.020602 | 0.0013518 | 0.000905 | 0.00095287 | 0.00013576 | 0 | 0 | 0
Fuel Oil fired | 0.060713 | 0.099553 | 0.06768 | 0.020699 | 0.0023288 | 0.0013916 | 0.0064741 | 0.26502 | 0 | 0 | 0
Solid biomass & waste fired | 0.39583 | 0.60214 | 0.494 | 0.51461 | 0.13366 | 0.090817 | 0.074646 | 0.62651 | 0.54604 | 0.28075 | 0.080538
Fuel cells | 0 | 0 | 0 | 0 | 0 | 0 | 0 | 0 | 0 | 0 | 0
Wind | 0.14434 | 0.15912 | 0.19199 | 0.23737 | 0.25864 | 0.26028 | 0.27627 | 0.30206 | 0.33027 | 0.35152 | 0.35298
Solar photovoltaics | 0.086054 | 0.092673 | 0.067781 | 0.12266 | 0.13736 | 0.13806 | 0.14428 | 0.14909 | 0.16402 | 0.17241 | 0.17538
Solar thermal | 0 | 0 | 0 | 0 | 0 | 0 | 0 | 0 | 0 | 0 | 0
Geothermal | 0 | 0 | 0 | 0 | 0 | 0 | 0 | 0 | 0 | 0 | 0
Tide, wave and ocean | 0.24108 | 0.2288 | 0.22642 | 0.23157 | 0.22619 | 0.22619 | 0.22619 | 0.22619 | 0.22619 | 0.22619 | 0.22619
Hydro | 0.41476 | 0.32123 | 0.38801 | 0.33855 | 0.30499 | 0.34759 | 0.32923 | 0.3636 | 0.38775 | 0.38083 | 0.37589
Pump storage | 0.076132 | 0.07748 | 0.078761 | 0.081162 | 0.077891 | 0.077799 | 0.07809 | 0.077977 | 0.078179 | 0.078182 | 0.078182
Electricity only | 0.51869 | 0.54537 | 0.502 | 0.48526 | 0.39828 | 0.40163 | 0.41737 | 0.44602 | 0.38354 | 0.3761 | 0.35191
Nuclear | 0.71218 | 0.77284 | 0.73544 | 0.75178 | 0.68783 | 0.66983 | 0.78071 | 0.86283 | 0.82924 | 0.82581 | 0.81446
Conventional thermal | 0.19911 | 0.23807 | 0.1979 | 0.16931 | 0.027361 | 0.057662 | 0.037112 | 0.64016 | 0.26484 | 0.18267 | 0.029743
Coal fired | 0.29231 | 0.30622 | 0.25678 | 0.24794 | 0.012116 | 0.2 | 0.2 | 0 | 0 | 0 | 0
Lignite fired | 0 | 0 | 0 | 0 | 0 | 0 | 0 | 0 | 0 | 0 | 0
Gas fired | 0.52077 | 0.55575 | 0.33349 | 0.24712 | 0.021555 | 0.0040119 | 0.0020059 | 0.68187 | 0.21879 | 0.14486 | 0
Derived gas fired | 0.47643 | 0.39898 | 0.45231 | 0.70447 | 0.77884 | 0.76268 | 0.74684 | 0.75062 | 0.75982 | 0.72683 | 0.58318
Refinery gas fired | 0 | 0 | 0 | 0.3065 | 0.35436 | 0.61663 | 0.59552 | 0.61572 | 0.60505 | 0.58987 | 0.57182
Diesel oil fired | 0.020931 | 0.036769 | 0.036276 | 0.012541 | 0.0010861 | 0.00054304 | 0.00027152 | 0.00013576 | 0 | 0 | 0
Fuel Oil fired | 0.062542 | 0.090353 | 0.056882 | 0.01889 | 0.00086162 | 0.00043081 | 0.00021541 | 0 | 0 | 0 | 0
Solid biomass & waste fired | 0.35259 | 0.61172 | 0.40984 | 0.40842 | 0.023807 | 0.011904 | 0.0059518 | 0.59417 | 0.5454 | 0.2638 | 0
Fuel cells | 0 | 0 | 0 | 0 | 0 | 0 | 0 | 0 | 0 | 0 | 0
Wind | 0.14434 | 0.15912 | 0.19199 | 0.23737 | 0.25864 | 0.26028 | 0.27627 | 0.30206 | 0.33027 | 0.35152 | 0.35298
Solar photovoltaics | 0.086054 | 0.092673 | 0.067781 | 0.12266 | 0.13736 | 0.13806 | 0.14428 | 0.14909 | 0.16402 | 0.17241 | 0.17538
Solar thermal | 0 | 0 | 0 | 0 | 0 | 0 | 0 | 0 | 0 | 0 | 0
Geothermal | 0 | 0 | 0 | 0 | 0 | 0 | 0 | 0 | 0 | 0 | 0
Tide, wave and ocean | 0.24108 | 0.2288 | 0.22642 | 0.23157 | 0.22619 | 0.22619 | 0.22619 | 0.22619 | 0.22619 | 0.22619 | 0.22619
Hydro | 0.41476 | 0.32123 | 0.38801 | 0.33855 | 0.30499 | 0.34759 | 0.32923 | 0.3636 | 0.38775 | 0.38083 | 0.37589
Pump storage | 0.076132 | 0.07748 | 0.078761 | 0.081162 | 0.077891 | 0.077799 | 0.07809 | 0.077977 | 0.078179 | 0.078182 | 0.078182
CHP power plants | 0.33137 | 0.4226 | 0.40787 | 0.2815 | 0.12586 | 0.1765 | 0.19978 | 0.55386 | 0.55075 | 0.4262 | 0.38251
Nuclear | 0 | 0 | 0 | 0 | 0 | 0 | 0 | 0 | 0 | 0 | 0
Conventional thermal | 0.33137 | 0.4226 | 0.40787 | 0.2815 | 0.12586 | 0.1765 | 0.19978 | 0.55386 | 0.55075 | 0.4262 | 0.38251
Coal fired | 0.25102 | 0.45635 | 0.48685 | 0.071016 | 0.080181 | 0.092852 | 0.14866 | 0.49631 | 0.28057 | 0 | 0
Lignite fired | 0 | 0 | 0 | 0 | 0 | 0 | 0 | 0 | 0 | 0 | 0
Gas fired | 0.42035 | 0.45766 | 0.39687 | 0.2183 | 0.091034 | 0.15564 | 0.16831 | 0.41101 | 0.41277 | 0.37609 | 0.34405
Derived gas fired | 0.19323 | 0.153 | 0.10358 | 0.28759 | 0.75377 | 0.76454 | 0.75415 | 0.75594 | 0.78842 | 0.73174 | 0.58711
Refinery gas fired | 0.016451 | 0.014875 | 0.21077 | 0.36282 | 0.49515 | 0.62835 | 0.75531 | 0.6188 | 0.60808 | 0.59282 | 0.57468
Diesel oil fired | 0 | 0.010527 | 0.0061519 | 0.1477 | 0.0070842 | 0.0087481 | 0.011687 | 0 | 0 | 0 | 0
Fuel Oil fired | 0 | 0.39681 | 0.62328 | 0.14851 | 0.11741 | 0.033851 | 0.15559 | 0.35588 | 0 | 0 | 0
Solid biomass & waste fired | 0.43935 | 0.59273 | 0.57678 | 0.58942 | 0.23408 | 0.20196 | 0.18637 | 0.68022 | 0.54729 | 0.31896 | 0.27572
Electricity only equipped with CCS | 0 | 0 | 0 | 0 | 0 | 0 | 0 | 0 | 0 | 0 | 0.82353
Conventional thermal | 0 | 0 | 0 | 0 | 0 | 0 | 0 | 0 | 0 | 0 | 0.82353
Coal fired | 0 | 0 | 0 | 0 | 0 | 0 | 0 | 0 | 0 | 0 | 0
Lignite fired | 0 | 0 | 0 | 0 | 0 | 0 | 0 | 0 | 0 | 0 | 0
Gas fired | 0 | 0 | 0 | 0 | 0 | 0 | 0 | 0 | 0 | 0 | 0.82353
Derived gas fired | 0 | 0 | 0 | 0 | 0 | 0 | 0 | 0 | 0 | 0 | 0
Refinery gas fired | 0 | 0 | 0 | 0 | 0 | 0 | 0 | 0 | 0 | 0 | 0
Diesel oil fired | 0 | 0 | 0 | 0 | 0 | 0 | 0 | 0 | 0 | 0 | 0
Fuel Oil fired | 0 | 0 | 0 | 0 | 0 | 0 | 0 | 0 | 0 | 0 | 0
Solid biomass & waste fired | 0 | 0 | 0 | 0 | 0 | 0 | 0 | 0 | 0 | 0 | 0
CHP power plants equipped with CCS | 0 | 0 | 0 | 0 | 0 | 0 | 0 | 0 | 0 | 0 | 0
Conventional thermal | 0 | 0 | 0 | 0 | 0 | 0 | 0 | 0 | 0 | 0 | 0
Coal fired | 0 | 0 | 0 | 0 | 0 | 0 | 0 | 0 | 0 | 0 | 0
Lignite fired | 0 | 0 | 0 | 0 | 0 | 0 | 0 | 0 | 0 | 0 | 0
Gas fired | 0 | 0 | 0 | 0 | 0 | 0 | 0 | 0 | 0 | 0 | 0
Derived gas fired | 0 | 0 | 0 | 0 | 0 | 0 | 0 | 0 | 0 | 0 | 0
Refinery gas fired | 0 | 0 | 0 | 0 | 0 | 0 | 0 | 0 | 0 | 0 | 0
Diesel oil fired | 0 | 0 | 0 | 0 | 0 | 0 | 0 | 0 | 0 | 0 | 0
Fuel Oil fired | 0 | 0 | 0 | 0 | 0 | 0 | 0 | 0 | 0 | 0 | 0
Solid biomass & waste fired | 0 | 0 | 0 | 0 | 0 | 0 | 0 | 0 | 0 | 0 | 0

## Steam Generation
FR: Steam generation (GWh) | 2000 | 2005 | 2010 | 2015 | 2020 | 2025 | 2030 | 2035 | 2040 | 2045 | 2050 | 00-'10 | 10-'20 | 20-'30 | 30-'40 | 40-'50
Total | 35907.981 | 47000.9843 | 40805.7105 | 22075.4709 | 13908.6758 | 15454.0903 | 13149.3024 | 16848.9886 | 14614.0952 | 12275.7818 | 8804.2957 | 1.2868 | -10.2041 | -0.55987 | 1.0618 | -4.9412
Nuclear | 0 | 0 | 0 | 0 | 0 | 0 | 0 | 0 | 0 | 0 | 0 | 0 | 0 | 0 | 0 | 0
Conventional thermal | 35907.981 | 47000.9843 | 40805.7105 | 22075.4709 | 13908.6758 | 15454.0903 | 13149.3024 | 16848.9886 | 14614.0952 | 12275.7818 | 8804.2957 | 1.2868 | -10.2041 | -0.55987 | 1.0618 | -4.9412
Coal fired | 4684.5341 | 3126.7584 | 1888.9476 | 562.0451 | 575.1555 | 455.995 | 399.2849 | 154.668 | 135.8969 | 0 | 0 | -8.6822 | -11.2115 | -3.5839 | -10.2173 | 0
Lignite fired | 0 | 0 | 0 | 0 | 0 | 0 | 0 | 0 | 0 | 0 | 0 | 0 | 0 | 0 | 0 | 0
Gas fired | 20798.7634 | 35027.587 | 28545.8909 | 9851.745 | 5919.6119 | 8671.7007 | 6735.311 | 7268.1071 | 3366.5523 | 442.1239 | 141.3972 | 3.2169 | -14.5573 | 1.2993 | -6.6998 | -27.1674
Derived gas fired | 733.4045 | 376.6632 | 174.2942 | 119.3277 | 132.1915 | 156.1039 | 174.1065 | 182.696 | 190.5455 | 189.0556 | 151.6894 | -13.3848 | -2.7271 | 2.7924 | 0.90632 | -2.2548
Refinery gas fired | 83.0213 | 70.5924 | 949.9306 | 910.2019 | 1052.303 | 1073.4539 | 1071.8434 | 1110.9702 | 1091.7225 | 1064.3312 | 1031.7594 | 27.5999 | 1.0287 | 0.18416 | 0.18394 | -0.56332
Diesel oil fired | 0 | 42.9134 | 25.2867 | 5.6486 | 4.5033 | 4.1357 | 4.3931 | 0 | 0 | 0 | 0 | 0 | -15.8482 | -0.24742 | 0 | 0
Fuel Oil fired | 0 | 3209.6576 | 1860.4705 | 357.5729 | 216.5768 | 68.4462 | 219.2576 | 198.9229 | 0 | 0 | 0 | 0 | -19.351 | 0.1231 | 0 | 0
Solid biomass & waste fired | 9608.2577 | 5146.8121 | 7360.8902 | 10268.9296 | 6008.3339 | 5024.2549 | 4545.106 | 7933.6245 | 9829.378 | 10580.2712 | 7479.4497 | -2.6292 | -2.0099 | -2.7524 | 8.0185 | -2.6952
Fuel cells | 0 | 0 | 0 | 0 | 0 | 0 | 0 | 0 | 0 | 0 | 0
Wind | 0 | 0 | 0 | 0 | 0 | 0 | 0 | 0 | 0 | 0 | 0
Solar photovoltaics | 0 | 0 | 0 | 0 | 0 | 0 | 0 | 0 | 0 | 0 | 0
Solar thermal | 0 | 0 | 0 | 0 | 0 | 0 | 0 | 0 | 0 | 0 | 0
Geothermal | 0 | 0 | 0 | 0 | 0 | 0 | 0 | 0 | 0 | 0 | 0
Tide, wave and ocean | 0 | 0 | 0 | 0 | 0 | 0 | 0 | 0 | 0 | 0 | 0
Hydro | 0 | 0 | 0 | 0 | 0 | 0 | 0 | 0 | 0 | 0 | 0
Pump storage | 0 | 0 | 0 | 0 | 0 | 0 | 0 | 0 | 0 | 0 | 0
Electricity only | 0 | 0 | 0 | 0 | 0 | 0 | 0 | 0 | 0 | 0 | 0
Nuclear | 0 | 0 | 0 | 0 | 0 | 0 | 0 | 0 | 0 | 0 | 0
Conventional thermal | 0 | 0 | 0 | 0 | 0 | 0 | 0 | 0 | 0 | 0 | 0
Coal fired | 0 | 0 | 0 | 0 | 0 | 0 | 0 | 0 | 0 | 0 | 0
Lignite fired | 0 | 0 | 0 | 0 | 0 | 0 | 0 | 0 | 0 | 0 | 0
Gas fired | 0 | 0 | 0 | 0 | 0 | 0 | 0 | 0 | 0 | 0 | 0
Derived gas fired | 0 | 0 | 0 | 0 | 0 | 0 | 0 | 0 | 0 | 0 | 0
Refinery gas fired | 0 | 0 | 0 | 0 | 0 | 0 | 0 | 0 | 0 | 0 | 0
Diesel oil fired | 0 | 0 | 0 | 0 | 0 | 0 | 0 | 0 | 0 | 0 | 0
Fuel Oil fired | 0 | 0 | 0 | 0 | 0 | 0 | 0 | 0 | 0 | 0 | 0
Solid biomass & waste fired | 0 | 0 | 0 | 0 | 0 | 0 | 0 | 0 | 0 | 0 | 0
Fuel cells | 0 | 0 | 0 | 0 | 0 | 0 | 0 | 0 | 0 | 0 | 0
Wind | 0 | 0 | 0 | 0 | 0 | 0 | 0 | 0 | 0 | 0 | 0
Solar photovoltaics | 0 | 0 | 0 | 0 | 0 | 0 | 0 | 0 | 0 | 0 | 0
Solar thermal | 0 | 0 | 0 | 0 | 0 | 0 | 0 | 0 | 0 | 0 | 0
Geothermal | 0 | 0 | 0 | 0 | 0 | 0 | 0 | 0 | 0 | 0 | 0
Tide, wave and ocean | 0 | 0 | 0 | 0 | 0 | 0 | 0 | 0 | 0 | 0 | 0
Hydro | 0 | 0 | 0 | 0 | 0 | 0 | 0 | 0 | 0 | 0 | 0
Pump storage | 0 | 0 | 0 | 0 | 0 | 0 | 0 | 0 | 0 | 0 | 0
CHP power plants | 35907.981 | 47000.9843 | 40805.7105 | 22075.4709 | 13908.6758 | 15454.0903 | 13149.3024 | 16848.9886 | 14614.0952 | 12275.7818 | 8804.2957 | 1.2868 | -10.2041 | -0.55987 | 1.0618 | -4.9412
Nuclear | 0 | 0 | 0 | 0 | 0 | 0 | 0 | 0 | 0 | 0 | 0 | 0 | 0 | 0 | 0 | 0
Conventional thermal | 35907.981 | 47000.9843 | 40805.7105 | 22075.4709 | 13908.6758 | 15454.0903 | 13149.3024 | 16848.9886 | 14614.0952 | 12275.7818 | 8804.2957 | 1.2868 | -10.2041 | -0.55987 | 1.0618 | -4.9412
Coal fired | 4684.5341 | 3126.7584 | 1888.9476 | 562.0451 | 575.1555 | 455.995 | 399.2849 | 154.668 | 135.8969 | 0 | 0 | -8.6822 | -11.2115 | -3.5839 | -10.2173 | 0
Lignite fired | 0 | 0 | 0 | 0 | 0 | 0 | 0 | 0 | 0 | 0 | 0 | 0 | 0 | 0 | 0 | 0
Gas fired | 20798.7634 | 35027.587 | 28545.8909 | 9851.745 | 5919.6119 | 8671.7007 | 6735.311 | 7268.1071 | 3366.5523 | 442.1239 | 141.3972 | 3.2169 | -14.5573 | 1.2993 | -6.6998 | -27.1674
Derived gas fired | 733.4045 | 376.6632 | 174.2942 | 119.3277 | 132.1915 | 156.1039 | 174.1065 | 182.696 | 190.5455 | 189.0556 | 151.6894 | -13.3848 | -2.7271 | 2.7924 | 0.90632 | -2.2548
Refinery gas fired | 83.0213 | 70.5924 | 949.9306 | 910.2019 | 1052.303 | 1073.4539 | 1071.8434 | 1110.9702 | 1091.7225 | 1064.3312 | 1031.7594 | 27.5999 | 1.0287 | 0.18416 | 0.18394 | -0.56332
Diesel oil fired | 0 | 42.9134 | 25.2867 | 5.6486 | 4.5033 | 4.1357 | 4.3931 | 0 | 0 | 0 | 0 | 0 | -15.8482 | -0.24742 | 0 | 0
Fuel Oil fired | 0 | 3209.6576 | 1860.4705 | 357.5729 | 216.5768 | 68.4462 | 219.2576 | 198.9229 | 0 | 0 | 0 | 0 | -19.351 | 0.1231 | 0 | 0
Solid biomass & waste fired | 9608.2577 | 5146.8121 | 7360.8902 | 10268.9296 | 6008.3339 | 5024.2549 | 4545.106 | 7933.6245 | 9829.378 | 10580.2712 | 7479.4497 | -2.6292 | -2.0099 | -2.7524 | 8.0185 | -2.6952
Electricity only equipped with CCS | 0 | 0 | 0 | 0 | 0 | 0 | 0 | 0 | 0 | 0 | 0
Conventional thermal | 0 | 0 | 0 | 0 | 0 | 0 | 0 | 0 | 0 | 0 | 0
Coal fired | 0 | 0 | 0 | 0 | 0 | 0 | 0 | 0 | 0 | 0 | 0
Lignite fired | 0 | 0 | 0 | 0 | 0 | 0 | 0 | 0 | 0 | 0 | 0
Gas fired | 0 | 0 | 0 | 0 | 0 | 0 | 0 | 0 | 0 | 0 | 0
Derived gas fired | 0 | 0 | 0 | 0 | 0 | 0 | 0 | 0 | 0 | 0 | 0
Refinery gas fired | 0 | 0 | 0 | 0 | 0 | 0 | 0 | 0 | 0 | 0 | 0
Diesel oil fired | 0 | 0 | 0 | 0 | 0 | 0 | 0 | 0 | 0 | 0 | 0
Fuel Oil fired | 0 | 0 | 0 | 0 | 0 | 0 | 0 | 0 | 0 | 0 | 0
Solid biomass & waste fired | 0 | 0 | 0 | 0 | 0 | 0 | 0 | 0 | 0 | 0 | 0
CHP power plants equipped with CCS | 0 | 0 | 0 | 0 | 0 | 0 | 0 | 0 | 0 | 0 | 0 | 0 | 0 | 0 | 0 | 0
Conventional thermal | 0 | 0 | 0 | 0 | 0 | 0 | 0 | 0 | 0 | 0 | 0 | 0 | 0 | 0 | 0 | 0
Coal fired | 0 | 0 | 0 | 0 | 0 | 0 | 0 | 0 | 0 | 0 | 0 | 0 | 0 | 0 | 0 | 0
Lignite fired | 0 | 0 | 0 | 0 | 0 | 0 | 0 | 0 | 0 | 0 | 0 | 0 | 0 | 0 | 0 | 0
Gas fired | 0 | 0 | 0 | 0 | 0 | 0 | 0 | 0 | 0 | 0 | 0 | 0 | 0 | 0 | 0 | 0
Derived gas fired | 0 | 0 | 0 | 0 | 0 | 0 | 0 | 0 | 0 | 0 | 0 | 0 | 0 | 0 | 0 | 0
Refinery gas fired | 0 | 0 | 0 | 0 | 0 | 0 | 0 | 0 | 0 | 0 | 0 | 0 | 0 | 0 | 0 | 0
Diesel oil fired | 0 | 0 | 0 | 0 | 0 | 0 | 0 | 0 | 0 | 0 | 0 | 0 | 0 | 0 | 0 | 0
Fuel Oil fired | 0 | 0 | 0 | 0 | 0 | 0 | 0 | 0 | 0 | 0 | 0 | 0 | 0 | 0 | 0 | 0
Solid biomass & waste fired | 0 | 0 | 0 | 0 | 0 | 0 | 0 | 0 | 0 | 0 | 0 | 0 | 0 | 0 | 0 | 0

## Steam to Electricity ratio
FR: Steam to electricity ratio (net generation) - includes CHP plants operating in electricity generation mode | 2000 | 2005 | 2010 | 2015 | 2020 | 2025 | 2030 | 2035 | 2040 | 2045 | 2050
Total | 0.069587 | 0.085466 | 0.075008 | 0.040535 | 0.02711 | 0.029786 | 0.024812 | 0.031288 | 0.026458 | 0.021355 | 0.014666
Nuclear | 0 | 0
Conventional thermal | 0.71591 | 0.74382 | 0.69455 | 0.5455 | 1.5153 | 1.0965 | 1.2906 | 0.19183 | 0.41835 | 0.66379 | 0.26667
Coal fired | 0.16719 | 0.11809 | 0.095599 | 0.05961 | 1.1277 | 0.078788 | 0.15696 | 1.815 | 3.7108 | 0 | 0
Lignite fired | 0 | 0 | 0 | 0 | 0 | 0 | 0 | 0 | 0 | 0 | 0
Gas fired | 1.7811 | 1.5859 | 1.0973 | 0.47992 | 1.5217 | 2.482 | 2.5501 | 0.098047 | 0.14818 | 0.040978 | 0.0048883
Derived gas fired | 0.24137 | 0.15191 | 0.085921 | 0.053702 | 0.053702 | 0.053702 | 0.053702 | 0.053702 | 0.053702 | 0.053702 | 0.053702
Refinery gas fired | 1.8347 | 1.7647 | 1.909 | 2.7028 | 2.7028 | 2.7028 | 2.7028 | 2.7028 | 2.7028 | 2.7028 | 2.7028
Diesel oil fired | 0 | 0.083842 | 0.040089 | 0.015333 | 0.21696 | 0.40339 | 0.64793 | 0 | 0 | 0 | 0
Fuel Oil fired | 0 | 0.45731 | 0.39568 | 0.32742 | 2.3041 | 2.783 | 3.6642 | 6.0769 | 0 | 0 | 0
Solid biomass & waste fired | 3.7914 | 1.1252 | 1.4378 | 1.5816 | 3.3139 | 3.4105 | 3.5002 | 0.81194 | 1.1952 | 2.7916 | 8.4669
Fuel cells
Wind
Solar photovoltaics
Solar thermal
Geothermal
Tide, wave and ocean
Hydro
Pump storage
Electricity only
Nuclear
Conventional thermal
Coal fired
Lignite fired
Gas fired
Derived gas fired
Refinery gas fired
Diesel oil fired
Fuel Oil fired
Solid biomass & waste fired
Fuel cells
Wind
Solar photovoltaics
Solar thermal
Geothermal
Tide, wave and ocean
Hydro
Pump storage
CHP power plants | 3.1156 | 2.5724 | 2.4031 | 1.9948 | 3.0039 | 2.9359 | 2.7798 | 2.1275 | 3.1928 | 4.7159 | 4.5804
Nuclear | 0 | 0 | 0 | 0 | 0 | 0 | 0 | 0 | 0 | 0 | 0
Conventional thermal | 3.1156 | 2.5724 | 2.4031 | 1.9948 | 3.0039 | 2.9359 | 2.7798 | 2.1275 | 3.1928 | 4.7159 | 4.5804
Coal fired | 4.4821 | 1.7179 | 1.3135 | 4.7626 | 5.2728 | 5.6915 | 4.4436 | 1.815 | 3.7108 | 0 | 0
Lignite fired | 0 | 0 | 0 | 0 | 0 | 0 | 0 | 0 | 0 | 0 | 0
Gas fired | 2.3345 | 2.6553 | 2.5623 | 1.6339 | 2.46 | 2.7455 | 2.7706 | 2.6564 | 5.1633 | 4.9212 | 4.1154
Derived gas fired | 5.9273 | 3.8444 | 3.0203 | 3.0363 | 1.2833 | 0.447 | 0.28311 | 0.2371 | 0.2371 | 0.21123 | 0.21123
Refinery gas fired | 1.8347 | 1.7647 | 1.909 | 3.6482 | 3.6482 | 3.6482 | 3.6068 | 3.6038 | 3.6038 | 3.6038 | 3.6038
Diesel oil fired | 0 | 3.5511 | 3.608 | 0.035859 | 0.93452 | 0.94596 | 0.88508 | 0 | 0 | 0 | 0
Fuel Oil fired | 0 | 3.8218 | 2.2536 | 3.2683 | 3.6305 | 3.9797 | 3.785 | 6.0769 | 0 | 0 | 0
Solid biomass & waste fired | 6.8543 | 2.2677 | 2.4426 | 2.3537 | 3.622 | 3.6936 | 3.682 | 1.9899 | 3.5331 | 7.998 | 8.4669
Electricity only equipped with CCS
Conventional thermal
Coal fired
Lignite fired
Gas fired
Derived gas fired
Refinery gas fired
Diesel oil fired
Fuel Oil fired
Solid biomass & waste fired
CHP power plants equipped with CCS | 0 | 0 | 0 | 0 | 0 | 0 | 0 | 0 | 0 | 0 | 0
Conventional thermal | 0 | 0 | 0 | 0 | 0 | 0 | 0 | 0 | 0 | 0 | 0
Coal fired | 0 | 0 | 0 | 0 | 0 | 0 | 0 | 0 | 0 | 0 | 0
Lignite fired | 0 | 0 | 0 | 0 | 0 | 0 | 0 | 0 | 0 | 0 | 0
Gas fired | 0 | 0 | 0 | 0 | 0 | 0 | 0 | 0 | 0 | 0 | 0
Derived gas fired | 0 | 0 | 0 | 0 | 0 | 0 | 0 | 0 | 0 | 0 | 0
Refinery gas fired | 0 | 0 | 0 | 0 | 0 | 0 | 0 | 0 | 0 | 0 | 0
Diesel oil fired | 0 | 0 | 0 | 0 | 0 | 0 | 0 | 0 | 0 | 0 | 0
Fuel Oil fired | 0 | 0 | 0 | 0 | 0 | 0 | 0 | 0 | 0 | 0 | 0
Solid biomass & waste fired | 0 | 0 | 0 | 0 | 0 | 0 | 0 | 0 | 0 | 0 | 0

## Gross Generation Efficiency
FR: Gross electricity generation efficiencies | 2000 | 2005 | 2010 | 2015 | 2020 | 2025 | 2030 | 2035 | 2040 | 2045 | 2050
Total | 0.36639 | 0.35653 | 0.36161 | 0.37235 | 0.38703 | 0.39924 | 0.40653 | 0.46403 | 0.49003 | 0.5104 | 0.54404
Nuclear | 0.33333 | 0.33333 | 0.33333 | 0.33333 | 0.32778 | 0.33392 | 0.33378 | 0.33416 | 0.33374 | 0.33363 | 0.33354
Conventional thermal | 0.34324 | 0.33112 | 0.29828 | 0.34357 | 0.26507 | 0.29127 | 0.27303 | 0.47835 | 0.38343 | 0.33794 | 0.47073
Coal fired | 0.38737 | 0.37503 | 0.37986 | 0.3739 | 0.2598 | 0.37053 | 0.3416 | 0.26531 | 0.18105 | 0 | 0
Lignite fired | 0 | 0 | 0 | 0 | 0 | 0 | 0 | 0 | 0 | 0 | 0
Gas fired | 0.34848 | 0.35961 | 0.30342 | 0.46129 | 0.3132 | 0.25263 | 0.24911 | 0.56095 | 0.51625 | 0.51957 | 0.56193
Derived gas fired | 0.2748 | 0.26918 | 0.27829 | 0.27587 | 0.27695 | 0.30952 | 0.30938 | 0.30937 | 0.3106 | 0.30992 | 0.30992
Refinery gas fired | 0.33881 | 0.33235 | 0.2941 | 0.17889 | 0.20609 | 0.21129 | 0.2152 | 0.21626 | 0.21626 | 0.21626 | 0.21626
Diesel oil fired | 0.31264 | 0.33513 | 0.39724 | 0.43311 | 0.38865 | 0.34976 | 0.3129 | 0.42154 | 0 | 0 | 0
Fuel Oil fired | 0.35621 | 0.3133 | 0.31558 | 0.33234 | 0.2325 | 0.21113 | 0.18394 | 0.12293 | 0 | 0 | 0
Solid biomass & waste fired | 0.16567 | 0.17952 | 0.15287 | 0.19189 | 0.20153 | 0.19672 | 0.19693 | 0.26122 | 0.24792 | 0.18521 | 0.096155
Fuel cells | 0 | 0 | 0 | 0 | 0 | 0 | 0 | 0 | 0 | 0 | 0
Wind | 1 | 1 | 1 | 1 | 1 | 1 | 1 | 1 | 1 | 1 | 1
Solar photovoltaics | 1 | 1 | 1 | 1 | 1 | 1 | 1 | 1 | 1 | 1 | 1
Solar thermal | 0 | 0 | 0 | 0 | 0 | 0 | 0 | 0 | 0 | 0 | 0
Geothermal | 0 | 0 | 0 | 0 | 0 | 0 | 0 | 0 | 0 | 0 | 0
Tide, wave and ocean | 1 | 1 | 1 | 1 | 1 | 1 | 1 | 1 | 1 | 1 | 1
Hydro | 1 | 1 | 1 | 1 | 1 | 1 | 1 | 1 | 1 | 1 | 1
Pump storage | 0.72226 | 0.73078 | 0.72955 | 0.72141 | 0.72141 | 0.72141 | 0.72141 | 0.72141 | 0.72141 | 0.72141 | 0.72141
Electricity only | 0.3704 | 0.36191 | 0.37045 | 0.37705 | 0.38971 | 0.40261 | 0.4096 | 0.47176 | 0.49793 | 0.51702 | 0.54821
Nuclear | 0.33333 | 0.33333 | 0.33333 | 0.33333 | 0.32778 | 0.33392 | 0.33378 | 0.33416 | 0.33374 | 0.33363 | 0.33354
Conventional thermal | 0.38659 | 0.38207 | 0.36155 | 0.41811 | 0.33211 | 0.35895 | 0.33702 | 0.53991 | 0.47164 | 0.44643 | 0.31762
Coal fired | 0.40478 | 0.39048 | 0.39363 | 0.38078 | 0.33322 | 0.38017 | 0.35532 | 0 | 0 | 0 | 0
Lignite fired | 0 | 0 | 0 | 0 | 0 | 0 | 0 | 0 | 0 | 0 | 0
Gas fired | 0.47164 | 0.59906 | 0.41757 | 0.58262 | 0.49096 | 0.53367 | 0.54509 | 0.5902 | 0.55825 | 0.53037 | 0
Derived gas fired | 0.28968 | 0.27728 | 0.28177 | 0.27724 | 0.27946 | 0.31508 | 0.31536 | 0.31646 | 0.31814 | 0.31814 | 0.31814
Refinery gas fired | 0 | 0 | 0 | 0.24054 | 0.27705 | 0.30651 | 0.30651 | 0.30651 | 0.30651 | 0.30651 | 0.30651
Diesel oil fired | 0.31264 | 0.34498 | 0.40443 | 0.45042 | 0.43742 | 0.41764 | 0.42154 | 0.42154 | 0 | 0 | 0
Fuel Oil fired | 0.35621 | 0.34838 | 0.336 | 0.35495 | 0.38964 | 0.39232 | 0.28054 | 0 | 0 | 0 | 0
Solid biomass & waste fired | 0.30823 | 0.19503 | 0.15888 | 0.22331 | 0.27998 | 0.25452 | 0.28662 | 0.32042 | 0.34794 | 0.36648 | 0
Fuel cells | 0 | 0 | 0 | 0 | 0 | 0 | 0 | 0 | 0 | 0 | 0
Wind | 1 | 1 | 1 | 1 | 1 | 1 | 1 | 1 | 1 | 1 | 1
Solar photovoltaics | 1 | 1 | 1 | 1 | 1 | 1 | 1 | 1 | 1 | 1 | 1
Solar thermal | 0 | 0 | 0 | 0 | 0 | 0 | 0 | 0 | 0 | 0 | 0
Geothermal | 0 | 0 | 0 | 0 | 0 | 0 | 0 | 0 | 0 | 0 | 0
Tide, wave and ocean | 1 | 1 | 1 | 1 | 1 | 1 | 1 | 1 | 1 | 1 | 1
Hydro | 1 | 1 | 1 | 1 | 1 | 1 | 1 | 1 | 1 | 1 | 1
Pump storage | 0.72226 | 0.73078 | 0.72955 | 0.72141 | 0.72141 | 0.72141 | 0.72141 | 0.72141 | 0.72141 | 0.72141 | 0.72141
CHP power plants | 0.25023 | 0.25041 | 0.20925 | 0.23414 | 0.2215 | 0.22135 | 0.22412 | 0.22431 | 0.17217 | 0.13707 | 0.14483
Nuclear | 0 | 0 | 0 | 0 | 0 | 0 | 0 | 0 | 0 | 0 | 0
Conventional thermal | 0.25023 | 0.25041 | 0.20925 | 0.23414 | 0.2215 | 0.22135 | 0.22412 | 0.22431 | 0.17217 | 0.13707 | 0.14483
Coal fired | 0.18381 | 0.24632 | 0.26363 | 0.15273 | 0.14005 | 0.1289 | 0.16971 | 0.26531 | 0.18105 | 0 | 0
Lignite fired | 0 | 0 | 0 | 0 | 0 | 0 | 0 | 0 | 0 | 0 | 0
Gas fired | 0.32254 | 0.28408 | 0.22303 | 0.30804 | 0.25645 | 0.23935 | 0.23803 | 0.24683 | 0.14668 | 0.15339 | 0.1772
Derived gas fired | 0.12131 | 0.15437 | 0.19366 | 0.21519 | 0.22851 | 0.27417 | 0.28642 | 0.28751 | 0.28751 | 0.28823 | 0.28823
Refinery gas fired | 0.33881 | 0.33235 | 0.2941 | 0.16434 | 0.18937 | 0.19002 | 0.19565 | 0.19702 | 0.19702 | 0.19702 | 0.19702
Diesel oil fired | 0 | 0.15683 | 0.15682 | 0.41254 | 0.28718 | 0.28864 | 0.28673 | 0 | 0 | 0 | 0
Fuel Oil fired | 0 | 0.18169 | 0.24559 | 0.21214 | 0.18789 | 0.17471 | 0.18182 | 0.12293 | 0 | 0 | 0
Solid biomass & waste fired | 0.12165 | 0.16646 | 0.149 | 0.17967 | 0.1964 | 0.19299 | 0.19376 | 0.20542 | 0.15766 | 0.095387 | 0.096155
Electricity only equipped with CCS | 0 | 0 | 0 | 0 | 0 | 0 | 0 | 0 | 0 | 0 | 0.5632
Conventional thermal | 0 | 0 | 0 | 0 | 0 | 0 | 0 | 0 | 0 | 0 | 0.5632
Coal fired | 0 | 0 | 0 | 0 | 0 | 0 | 0 | 0 | 0 | 0 | 0
Lignite fired | 0 | 0 | 0 | 0 | 0 | 0 | 0 | 0 | 0 | 0 | 0
Gas fired | 0 | 0 | 0 | 0 | 0 | 0 | 0 | 0 | 0 | 0 | 0.5632
Derived gas fired | 0 | 0 | 0 | 0 | 0 | 0 | 0 | 0 | 0 | 0 | 0
Refinery gas fired | 0 | 0 | 0 | 0 | 0 | 0 | 0 | 0 | 0 | 0 | 0
Diesel oil fired | 0 | 0 | 0 | 0 | 0 | 0 | 0 | 0 | 0 | 0 | 0
Fuel Oil fired | 0 | 0 | 0 | 0 | 0 | 0 | 0 | 0 | 0 | 0 | 0
Solid biomass & waste fired | 0 | 0 | 0 | 0 | 0 | 0 | 0 | 0 | 0 | 0 | 0
CHP power plants equipped with CCS | 0 | 0 | 0 | 0 | 0 | 0 | 0 | 0 | 0 | 0 | 0
Conventional thermal | 0 | 0 | 0 | 0 | 0 | 0 | 0 | 0 | 0 | 0 | 0
Coal fired | 0 | 0 | 0 | 0 | 0 | 0 | 0 | 0 | 0 | 0 | 0
Lignite fired | 0 | 0 | 0 | 0 | 0 | 0 | 0 | 0 | 0 | 0 | 0
Gas fired | 0 | 0 | 0 | 0 | 0 | 0 | 0 | 0 | 0 | 0 | 0
Derived gas fired | 0 | 0 | 0 | 0 | 0 | 0 | 0 | 0 | 0 | 0 | 0
Refinery gas fired | 0 | 0 | 0 | 0 | 0 | 0 | 0 | 0 | 0 | 0 | 0
Diesel oil fired | 0 | 0 | 0 | 0 | 0 | 0 | 0 | 0 | 0 | 0 | 0
Fuel Oil fired | 0 | 0 | 0 | 0 | 0 | 0 | 0 | 0 | 0 | 0 | 0
Solid biomass & waste fired | 0 | 0 | 0 | 0 | 0 | 0 | 0 | 0 | 0 | 0 | 0

## Net Generation Efficiency
FR: Net electricity generation efficiencies | 2000 | 2005 | 2010 | 2015 | 2020 | 2025 | 2030 | 2035 | 2040 | 2045 | 2050
Total | 0.35021 | 0.34042 | 0.34573 | 0.35678 | 0.37469 | 0.38676 | 0.39425 | 0.45187 | 0.4769 | 0.4973 | 0.52669
Nuclear | 0.31654 | 0.31674 | 0.31642 | 0.31687 | 0.31411 | 0.31999 | 0.3199 | 0.3206 | 0.31669 | 0.31561 | 0.31445
Conventional thermal | 0.32428 | 0.31353 | 0.28266 | 0.3262 | 0.25424 | 0.27792 | 0.25968 | 0.45982 | 0.36617 | 0.3219 | 0.39619
Coal fired | 0.36611 | 0.35556 | 0.36024 | 0.35764 | 0.24603 | 0.35643 | 0.32974 | 0.24791 | 0.1686 | 0 | 0
Lignite fired | 0 | 0 | 0 | 0 | 0 | 0 | 0 | 0 | 0 | 0 | 0
Gas fired | 0.32737 | 0.33916 | 0.28721 | 0.43731 | 0.29965 | 0.24097 | 0.23763 | 0.54148 | 0.49809 | 0.50099 | 0.46606
Derived gas fired | 0.26085 | 0.25534 | 0.26597 | 0.26577 | 0.26838 | 0.29088 | 0.29028 | 0.28956 | 0.29064 | 0.28995 | 0.28995
Refinery gas fired | 0.32916 | 0.32304 | 0.28851 | 0.17691 | 0.20382 | 0.20566 | 0.20549 | 0.20524 | 0.20524 | 0.20524 | 0.20524
Diesel oil fired | 0.29376 | 0.3159 | 0.37281 | 0.40679 | 0.36937 | 0.32765 | 0.29037 | 0.40081 | 0 | 0 | 0
Fuel Oil fired | 0.34184 | 0.30033 | 0.3031 | 0.32126 | 0.23058 | 0.20802 | 0.18378 | 0.12293 | 0 | 0 | 0
Solid biomass & waste fired | 0.15473 | 0.16861 | 0.1427 | 0.17943 | 0.1908 | 0.18648 | 0.18661 | 0.24583 | 0.23236 | 0.17342 | 0.091397
Fuel cells | 0 | 0 | 0 | 0 | 0 | 0 | 0 | 0 | 0 | 0 | 0
Wind | 1 | 1 | 1 | 1 | 1 | 1 | 1 | 1 | 1 | 1 | 1
Solar photovoltaics | 1 | 1 | 1 | 1 | 1 | 1 | 1 | 1 | 1 | 1 | 1
Solar thermal | 0 | 0 | 0 | 0 | 0 | 0 | 0 | 0 | 0 | 0 | 0
Geothermal | 0 | 0 | 0 | 0 | 0 | 0 | 0 | 0 | 0 | 0 | 0
Tide, wave and ocean | 1 | 1 | 1 | 1 | 1 | 1 | 1 | 1 | 1 | 1 | 1
Hydro | 1 | 1 | 1 | 1 | 1 | 1 | 1 | 1 | 1 | 1 | 1
Pump storage | 0.72226 | 0.73078 | 0.72955 | 0.72141 | 0.72141 | 0.72141 | 0.72141 | 0.72141 | 0.72141 | 0.72141 | 0.72141
Electricity only | 0.35421 | 0.34581 | 0.35439 | 0.36144 | 0.37734 | 0.39009 | 0.3973 | 0.4596 | 0.48471 | 0.50383 | 0.53532
Nuclear | 0.31654 | 0.31674 | 0.31642 | 0.31687 | 0.31411 | 0.31999 | 0.3199 | 0.3206 | 0.31669 | 0.31561 | 0.31445
Conventional thermal | 0.36619 | 0.36354 | 0.34378 | 0.39844 | 0.31981 | 0.34264 | 0.32114 | 0.51976 | 0.45104 | 0.42597 | 0.29787
Coal fired | 0.3826 | 0.37087 | 0.3736 | 0.36416 | 0.312 | 0.36552 | 0.34348 | 0 | 0 | 0 | 0
Lignite fired | 0 | 0 | 0 | 0 | 0 | 0 | 0 | 0 | 0 | 0 | 0
Gas fired | 0.44595 | 0.56961 | 0.39736 | 0.55341 | 0.47229 | 0.51257 | 0.52382 | 0.57006 | 0.53877 | 0.51147 | 0
Derived gas fired | 0.27448 | 0.26256 | 0.26901 | 0.26694 | 0.27044 | 0.29621 | 0.29643 | 0.29667 | 0.29814 | 0.29814 | 0.29814
Refinery gas fired | 0 | 0 | 0 | 0.24012 | 0.27705 | 0.29198 | 0.29198 | 0.29198 | 0.29198 | 0.29198 | 0.29198
Diesel oil fired | 0.29376 | 0.32547 | 0.3797 | 0.42879 | 0.41992 | 0.39664 | 0.40081 | 0.40081 | 0 | 0 | 0
Fuel Oil fired | 0.34184 | 0.33486 | 0.3228 | 0.34346 | 0.38095 | 0.3737 | 0.27312 | 0 | 0 | 0 | 0
Solid biomass & waste fired | 0.29306 | 0.18589 | 0.14983 | 0.21013 | 0.26457 | 0.23582 | 0.27007 | 0.29991 | 0.32412 | 0.34068 | 0
Fuel cells | 0 | 0 | 0 | 0 | 0 | 0 | 0 | 0 | 0 | 0 | 0
Wind | 1 | 1 | 1 | 1 | 1 | 1 | 1 | 1 | 1 | 1 | 1
Solar photovoltaics | 1 | 1 | 1 | 1 | 1 | 1 | 1 | 1 | 1 | 1 | 1
Solar thermal | 0 | 0 | 0 | 0 | 0 | 0 | 0 | 0 | 0 | 0 | 0
Geothermal | 0 | 0 | 0 | 0 | 0 | 0 | 0 | 0 | 0 | 0 | 0
Tide, wave and ocean | 1 | 1 | 1 | 1 | 1 | 1 | 1 | 1 | 1 | 1 | 1
Hydro | 1 | 1 | 1 | 1 | 1 | 1 | 1 | 1 | 1 | 1 | 1
Pump storage | 0.72226 | 0.73078 | 0.72955 | 0.72141 | 0.72141 | 0.72141 | 0.72141 | 0.72141 | 0.72141 | 0.72141 | 0.72141
CHP power plants | 0.23437 | 0.2343 | 0.19664 | 0.22016 | 0.21161 | 0.21105 | 0.21271 | 0.21253 | 0.16289 | 0.1292 | 0.13653
Nuclear | 0 | 0 | 0 | 0 | 0 | 0 | 0 | 0 | 0 | 0 | 0
Conventional thermal | 0.23437 | 0.2343 | 0.19664 | 0.22016 | 0.21161 | 0.21105 | 0.21271 | 0.21253 | 0.16289 | 0.1292 | 0.13653
Coal fired | 0.17332 | 0.22804 | 0.24749 | 0.14823 | 0.13844 | 0.12854 | 0.1576 | 0.24791 | 0.1686 | 0 | 0
Lignite fired | 0 | 0 | 0 | 0 | 0 | 0 | 0 | 0 | 0 | 0 | 0
Gas fired | 0.30239 | 0.26647 | 0.20964 | 0.29068 | 0.24453 | 0.22814 | 0.22691 | 0.23459 | 0.14009 | 0.14562 | 0.16834
Derived gas fired | 0.12024 | 0.15307 | 0.19196 | 0.21394 | 0.22851 | 0.25701 | 0.26662 | 0.26763 | 0.26763 | 0.26831 | 0.26831
Refinery gas fired | 0.32916 | 0.32304 | 0.28851 | 0.162 | 0.18657 | 0.18639 | 0.18697 | 0.18674 | 0.18674 | 0.18674 | 0.18674
Diesel oil fired | 0 | 0.14252 | 0.14264 | 0.38065 | 0.26418 | 0.26553 | 0.26377 | 0 | 0 | 0 | 0
Fuel Oil fired | 0 | 0.17079 | 0.2356 | 0.20326 | 0.18789 | 0.17471 | 0.18182 | 0.12293 | 0 | 0 | 0
Solid biomass & waste fired | 0.11201 | 0.15407 | 0.13811 | 0.16748 | 0.18598 | 0.18329 | 0.18366 | 0.19486 | 0.14954 | 0.090524 | 0.091397
Electricity only equipped with CCS | 0 | 0 | 0 | 0 | 0 | 0 | 0 | 0 | 0 | 0 | 0.46704
Conventional thermal | 0 | 0 | 0 | 0 | 0 | 0 | 0 | 0 | 0 | 0 | 0.46704
Coal fired | 0 | 0 | 0 | 0 | 0 | 0 | 0 | 0 | 0 | 0 | 0
Lignite fired | 0 | 0 | 0 | 0 | 0 | 0 | 0 | 0 | 0 | 0 | 0
Gas fired | 0 | 0 | 0 | 0 | 0 | 0 | 0 | 0 | 0 | 0 | 0.46704
Derived gas fired | 0 | 0 | 0 | 0 | 0 | 0 | 0 | 0 | 0 | 0 | 0
Refinery gas fired | 0 | 0 | 0 | 0 | 0 | 0 | 0 | 0 | 0 | 0 | 0
Diesel oil fired | 0 | 0 | 0 | 0 | 0 | 0 | 0 | 0 | 0 | 0 | 0
Fuel Oil fired | 0 | 0 | 0 | 0 | 0 | 0 | 0 | 0 | 0 | 0 | 0
Solid biomass & waste fired | 0 | 0 | 0 | 0 | 0 | 0 | 0 | 0 | 0 | 0 | 0
CHP power plants equipped with CCS | 0 | 0 | 0 | 0 | 0 | 0 | 0 | 0 | 0 | 0 | 0
Conventional thermal | 0 | 0 | 0 | 0 | 0 | 0 | 0 | 0 | 0 | 0 | 0
Coal fired | 0 | 0 | 0 | 0 | 0 | 0 | 0 | 0 | 0 | 0 | 0
Lignite fired | 0 | 0 | 0 | 0 | 0 | 0 | 0 | 0 | 0 | 0 | 0
Gas fired | 0 | 0 | 0 | 0 | 0 | 0 | 0 | 0 | 0 | 0 | 0
Derived gas fired | 0 | 0 | 0 | 0 | 0 | 0 | 0 | 0 | 0 | 0 | 0
Refinery gas fired | 0 | 0 | 0 | 0 | 0 | 0 | 0 | 0 | 0 | 0 | 0
Diesel oil fired | 0 | 0 | 0 | 0 | 0 | 0 | 0 | 0 | 0 | 0 | 0
Fuel Oil fired | 0 | 0 | 0 | 0 | 0 | 0 | 0 | 0 | 0 | 0 | 0
Solid biomass & waste fired | 0 | 0 | 0 | 0 | 0 | 0 | 0 | 0 | 0 | 0 | 0

## Transformation input Total
FR: Transformation input / Exchanges and transfers (ktoe) -Incl. dispatching inoptimalities effects | 2000 | 2005 | 2010 | 2015 | 2020 | 2025 | 2030 | 2035 | 2040 | 2045 | 2050 | 00-'10 | 10-'20 | 20-'30 | 30-'40 | 40-'50
Total | 126716.3343 | 138928.5582 | 135323.349 | 131270.8146 | 117757.0559 | 115367.6943 | 115604.9446 | 102488.9803 | 99606.8059 | 99409.9074 | 98021.2694 | 0.65932 | -1.3808 | -0.18428 | -1.4784 | -0.16033
Nuclear | 107092.5289 | 116473.512 | 110538.5258 | 112836.1039 | 103749.4406 | 99176.4469 | 99061.1889 | 69391.9426 | 68410.1468 | 67891.9135 | 61131.1298 | 0.31721 | -0.63185 | -0.46134 | -3.6345 | -1.1187
Conventional thermal | 13301.6859 | 17332.506 | 17875.6046 | 10669.1515 | 3104.9681 | 4361.1242 | 3374.2905 | 16427.1735 | 8204.5189 | 4940.8539 | 7166.5142 | 2.9996 | -16.0579 | 0.83529 | 9.2917 | -1.3435
Coal fired | 6581.7092 | 6404.3536 | 4717.1097 | 2267.2693 | 178.2842 | 1396.4548 | 663.4755 | 29.5608 | 18.6797 | 0 | 0 | -3.2761 | -27.9318 | 14.0437 | -30.0231 | 0
Lignite fired | 0 | 0 | 0 | 0 | 0 | 0 | 0 | 0 | 0 | 0 | 0 | 0 | 0 | 0 | 0 | 0
Gas fired | 3067.6205 | 5600.3392 | 7789.288 | 4036.9748 | 1116.4954 | 1246.904 | 955.8658 | 11773.5711 | 3922.7408 | 1852.0946 | 5337.5256 | 9.7664 | -17.6552 | -1.5413 | 15.1647 | 3.1276
Derived gas fired | 1001.7642 | 835.1008 | 655.9186 | 719.0217 | 788.787 | 859.4254 | 960.537 | 1010.4352 | 1049.9209 | 1044.1972 | 837.8155 | -4.1464 | 1.8617 | 1.9895 | 0.89375 | -2.2314
Refinery gas fired | 11.8229 | 10.6497 | 148.3233 | 163.705 | 164.2783 | 166.0771 | 165.9663 | 172.2368 | 169.2528 | 165.0063 | 159.9566 | 28.7801 | 1.0269 | 0.10228 | 0.19628 | -0.56332
Diesel oil fired | 85.053 | 139.3427 | 145.5049 | 77.8854 | 4.8327 | 2.691 | 2.0081 | 0.1949 | 0 | 0 | 0 | 5.5161 | -28.8571 | -8.4076 | 0 | 0
Fuel Oil fired | 1145.1225 | 2009.745 | 1334.0973 | 292.3474 | 35.0577 | 10.1679 | 28.0015 | 22.8994 | 0 | 0 | 0 | 1.5392 | -30.504 | -2.2223 | 0 | 0
Solid biomass & waste fired | 1408.5937 | 2332.9751 | 3085.3627 | 3111.9481 | 817.2328 | 679.4039 | 598.4363 | 3418.2753 | 3043.9247 | 1879.5559 | 831.2165 | 8.1564 | -12.4404 | -3.068 | 17.6635 | -12.173
Fuel cells | 0 | 0 | 0 | 0 | 0 | 0 | 0 | 0 | 0 | 0 | 0 | 0 | 0 | 0 | 0 | 0
Wind | 4.132 | 82.7123 | 855.1161 | 1827.0756 | 4434.7705 | 4658.0119 | 5763.2876 | 7767.3627 | 11330.9697 | 13702.8689 | 15635.5568 | 70.4457 | 17.8921 | 2.655 | 6.9941 | 3.2725
Solar photovoltaics | 0.45381 | 0.90761 | 53.3104 | 624.2238 | 1574.1507 | 1646.4097 | 2062.0783 | 2984.9058 | 5285.2234 | 6550.2657 | 7737.194 | 61.0624 | 40.2889 | 2.7368 | 9.8692 | 3.8848
Solar thermal | 0 | 0 | 0 | 0 | 0 | 0 | 0 | 0 | 0 | 0 | 0 | 0 | 0 | 0 | 0 | 0
Geothermal | 0 | 0 | 0 | 0 | 0 | 0 | 0 | 0 | 0 | 0 | 0 | 0 | 0 | 0 | 0 | 0
Tide, wave and ocean | 43.5894 | 41.3681 | 40.9382 | 41.8697 | 43.4533 | 43.4533 | 43.4533 | 43.4533 | 43.4533 | 43.4533 | 87.7587 | -0.62554 | 0.59802 | -1.1102e-14 | 0 | 7.282
Hydro | 5706.1957 | 4426.4832 | 5392.3522 | 4680.9974 | 4282.7128 | 4915.3617 | 4731.6376 | 5305.9588 | 5762.8358 | 5710.8721 | 5693.4344 | -0.56411 | -2.2776 | 1.0018 | 1.9911 | -0.12109
Pump storage | 567.7486 | 571.0689 | 567.5017 | 591.3928 | 567.5599 | 566.8865 | 569.0083 | 568.1837 | 569.6579 | 569.68 | 569.6816 | -0.0043492 | 0.001026 | 0.025491 | 0.011409 | 0.0004168
Electricity only | 122487.3208 | 132221.9344 | 127897.1385 | 126947.9249 | 115875.2915 | 113222.7235 | 113692.4685 | 99284.3443 | 97190.1977 | 97677.2008 | 91490.4978 | 0.43312 | -0.98226 | -0.18999 | -1.556 | -0.60252
Nuclear | 107092.5289 | 116473.512 | 110538.5258 | 112836.1039 | 103749.4406 | 99176.4469 | 99061.1889 | 69391.9426 | 68410.1468 | 67891.9135 | 61131.1298 | 0.31721 | -0.63185 | -0.46134 | -3.6345 | -1.1187
Conventional thermal | 9072.6725 | 10625.8822 | 10449.3941 | 6346.2617 | 1223.2037 | 2216.1534 | 1461.8144 | 13222.5375 | 5787.9107 | 3208.1473 | 635.7426 | 1.4228 | -19.3061 | 1.798 | 14.7527 | -19.8182
Coal fired | 6063.0997 | 5717.9375 | 4217.4022 | 2198.8011 | 110.5218 | 1342.8511 | 614.4411 | 0 | 0 | 0 | 0 | -3.5649 | -30.5231 | 18.7144 | 0 | 0
Lignite fired | 0 | 0 | 0 | 0 | 0 | 0 | 0 | 0 | 0 | 0 | 0 | 0 | 0 | 0 | 0 | 0
Gas fired | 533.8061 | 1342.8903 | 3218.9802 | 2253.0157 | 270.193 | 56.2666 | 34.513 | 10770.5423 | 3522.4703 | 1799.0351 | 0 | 19.6833 | -21.9459 | -18.5988 | 58.8132 | 0
Derived gas fired | 913.2643 | 780.056 | 630.0644 | 703.2239 | 750.0199 | 742.5672 | 762.1781 | 762.834 | 791.6815 | 757.3142 | 607.6338 | -3.644 | 1.7581 | 0.16093 | 0.38051 | -2.6112
Refinery gas fired | 0 | 0 | 0 | 31.2531 | 31.3156 | 30.3119 | 29.274 | 30.2667 | 29.7424 | 28.9961 | 28.1087 | 0 | 0 | -0.67192 | 0.15886 | -0.56332
Diesel oil fired | 85.053 | 132.0506 | 141.2795 | 42.2956 | 3.264 | 1.275 | 0.38981 | 0.1949 | 0 | 0 | 0 | 5.2056 | -31.3931 | -19.1446 | 0 | 0
Fuel Oil fired | 1145.1225 | 1586.8492 | 1032.7527 | 246.0578 | 7.752 | 1.7018 | 0.60165 | 0 | 0 | 0 | 0 | -1.0275 | -38.6885 | -22.5551 | 0 | 0
Solid biomass & waste fired | 332.3269 | 1066.0985 | 1208.9152 | 871.6146 | 50.1374 | 41.1798 | 20.4169 | 1658.6996 | 1444.0166 | 622.8019 | 0 | 13.7845 | -27.2595 | -8.5923 | 53.094 | 0
Fuel cells | 0 | 0 | 0 | 0 | 0 | 0 | 0 | 0 | 0 | 0 | 0 | 0 | 0 | 0 | 0 | 0
Wind | 4.132 | 82.7123 | 855.1161 | 1827.0756 | 4434.7705 | 4658.0119 | 5763.2876 | 7767.3627 | 11330.9697 | 13702.8689 | 15635.5568 | 70.4457 | 17.8921 | 2.655 | 6.9941 | 3.2725
Solar photovoltaics | 0.45381 | 0.90761 | 53.3104 | 624.2238 | 1574.1507 | 1646.4097 | 2062.0783 | 2984.9058 | 5285.2234 | 6550.2657 | 7737.194 | 61.0624 | 40.2889 | 2.7368 | 9.8692 | 3.8848
Solar thermal | 0 | 0 | 0 | 0 | 0 | 0 | 0 | 0 | 0 | 0 | 0 | 0 | 0 | 0 | 0 | 0
Geothermal | 0 | 0 | 0 | 0 | 0 | 0 | 0 | 0 | 0 | 0 | 0 | 0 | 0 | 0 | 0 | 0
Tide, wave and ocean | 43.5894 | 41.3681 | 40.9382 | 41.8697 | 43.4533 | 43.4533 | 43.4533 | 43.4533 | 43.4533 | 43.4533 | 87.7587 | -0.62554 | 0.59802 | -1.1102e-14 | 0 | 7.282
Hydro | 5706.1957 | 4426.4832 | 5392.3522 | 4680.9974 | 4282.7128 | 4915.3617 | 4731.6376 | 5305.9588 | 5762.8358 | 5710.8721 | 5693.4344 | -0.56411 | -2.2776 | 1.0018 | 1.9911 | -0.12109
Pump storage | 567.7486 | 571.0689 | 567.5017 | 591.3928 | 567.5599 | 566.8865 | 569.0083 | 568.1837 | 569.6579 | 569.68 | 569.6816 | -0.0043492 | 0.001026 | 0.025491 | 0.011409 | 0.0004168
CHP power plants | 4229.0134 | 6706.6238 | 7426.2105 | 4322.8898 | 1881.7644 | 2144.9708 | 1912.4761 | 3204.636 | 2416.6082 | 1732.7066 | 1210.7983 | 5.792 | -12.8274 | 0.16202 | 2.3672 | -6.6775
Nuclear | 0 | 0 | 0 | 0 | 0 | 0 | 0 | 0 | 0 | 0 | 0 | 0 | 0 | 0 | 0 | 0
Conventional thermal | 4229.0134 | 6706.6238 | 7426.2105 | 4322.8898 | 1881.7644 | 2144.9708 | 1912.4761 | 3204.636 | 2416.6082 | 1732.7066 | 1210.7983 | 5.792 | -12.8274 | 0.16202 | 2.3672 | -6.6775
Coal fired | 518.6095 | 686.4161 | 499.7076 | 68.4682 | 67.7624 | 53.6037 | 49.0344 | 29.5608 | 18.6797 | 0 | 0 | -0.37059 | -18.1107 | -3.1831 | -9.1998 | 0
Lignite fired | 0 | 0 | 0 | 0 | 0 | 0 | 0 | 0 | 0 | 0 | 0 | 0 | 0 | 0 | 0 | 0
Gas fired | 2533.8144 | 4257.4488 | 4570.3078 | 1783.959 | 846.3024 | 1190.6373 | 921.3528 | 1003.0288 | 400.2705 | 53.0594 | 17.5523 | 6.076 | -15.5192 | 0.85328 | -7.999 | -26.8527
Derived gas fired | 88.4999 | 55.0448 | 25.8542 | 15.7978 | 38.767 | 116.8583 | 198.3589 | 247.6012 | 258.2394 | 286.883 | 230.1817 | -11.5783 | 4.1342 | 17.7332 | 2.6732 | -1.1436
Refinery gas fired | 11.8229 | 10.6497 | 148.3233 | 132.4519 | 132.9627 | 135.7653 | 136.6923 | 141.9701 | 139.5105 | 136.0101 | 131.8478 | 28.7801 | -1.0873 | 0.27702 | 0.20428 | -0.56332
Diesel oil fired | 0 | 7.2921 | 4.2254 | 35.5898 | 1.5687 | 1.416 | 1.6183 | 0 | 0 | 0 | 0 | 0 | -9.4338 | 0.31191 | 0 | 0
Fuel Oil fired | 0 | 422.8958 | 301.3446 | 46.2896 | 27.3057 | 8.4661 | 27.3999 | 22.8994 | 0 | 0 | 0 | 0 | -21.3463 | 0.03443 | 0 | 0
Solid biomass & waste fired | 1076.2668 | 1266.8765 | 1876.4476 | 2240.3335 | 767.0954 | 638.2241 | 578.0194 | 1759.5757 | 1599.9081 | 1256.754 | 831.2165 | 5.7162 | -8.5568 | -2.7904 | 10.7172 | -6.3383
Electricity only equipped with CCS | 0 | 0 | 0 | 0 | 0 | 0 | 0 | 0 | 0 | 0 | 5319.9733 | 0 | 0 | 0 | 0 | 0
Conventional thermal | 0 | 0 | 0 | 0 | 0 | 0 | 0 | 0 | 0 | 0 | 5319.9733 | 0 | 0 | 0 | 0 | 0
Coal fired | 0 | 0 | 0 | 0 | 0 | 0 | 0 | 0 | 0 | 0 | 0 | 0 | 0 | 0 | 0 | 0
Lignite fired | 0 | 0 | 0 | 0 | 0 | 0 | 0 | 0 | 0 | 0 | 0 | 0 | 0 | 0 | 0 | 0
Gas fired | 0 | 0 | 0 | 0 | 0 | 0 | 0 | 0 | 0 | 0 | 5319.9733 | 0 | 0 | 0 | 0 | 0
Derived gas fired | 0 | 0 | 0 | 0 | 0 | 0 | 0 | 0 | 0 | 0 | 0 | 0 | 0 | 0 | 0 | 0
Refinery gas fired | 0 | 0 | 0 | 0 | 0 | 0 | 0 | 0 | 0 | 0 | 0 | 0 | 0 | 0 | 0 | 0
Diesel oil fired | 0 | 0 | 0 | 0 | 0 | 0 | 0 | 0 | 0 | 0 | 0 | 0 | 0 | 0 | 0 | 0
Fuel Oil fired | 0 | 0 | 0 | 0 | 0 | 0 | 0 | 0 | 0 | 0 | 0 | 0 | 0 | 0 | 0 | 0
Solid biomass & waste fired | 0 | 0 | 0 | 0 | 0 | 0 | 0 | 0 | 0 | 0 | 0 | 0 | 0 | 0 | 0 | 0
CHP power plants equipped with CCS | 0 | 0 | 0 | 0 | 0 | 0 | 0 | 0 | 0 | 0 | 0 | 0 | 0 | 0 | 0 | 0
Conventional thermal | 0 | 0 | 0 | 0 | 0 | 0 | 0 | 0 | 0 | 0 | 0 | 0 | 0 | 0 | 0 | 0
Coal fired | 0 | 0 | 0 | 0 | 0 | 0 | 0 | 0 | 0 | 0 | 0 | 0 | 0 | 0 | 0 | 0
Lignite fired | 0 | 0 | 0 | 0 | 0 | 0 | 0 | 0 | 0 | 0 | 0 | 0 | 0 | 0 | 0 | 0
Gas fired | 0 | 0 | 0 | 0 | 0 | 0 | 0 | 0 | 0 | 0 | 0 | 0 | 0 | 0 | 0 | 0
Derived gas fired | 0 | 0 | 0 | 0 | 0 | 0 | 0 | 0 | 0 | 0 | 0 | 0 | 0 | 0 | 0 | 0
Refinery gas fired | 0 | 0 | 0 | 0 | 0 | 0 | 0 | 0 | 0 | 0 | 0 | 0 | 0 | 0 | 0 | 0
Diesel oil fired | 0 | 0 | 0 | 0 | 0 | 0 | 0 | 0 | 0 | 0 | 0 | 0 | 0 | 0 | 0 | 0
Fuel Oil fired | 0 | 0 | 0 | 0 | 0 | 0 | 0 | 0 | 0 | 0 | 0 | 0 | 0 | 0 | 0 | 0
Solid biomass & waste fired | 0 | 0 | 0 | 0 | 0 | 0 | 0 | 0 | 0 | 0 | 0 | 0 | 0 | 0 | 0 | 0

## CO2 emissions
FR: CO2 emissions (kt CO2) | 2000 | 2005 | 2010 | 2015 | 2020 | 2025 | 2030 | 2035 | 2040 | 2045 | 2050 | 00-'10 | 10-'20 | 20-'30 | 30-'40 | 40-'50
Total | 48237.5736 | 55948.9663 | 50943.4915 | 29977.4311 | 11233.8786 | 16665.0332 | 14021.5404 | 35298.9992 | 18784.3407 | 13974.1967 | 9332.8803 | 0.54728 | -14.0306 | 2.2414 | 2.9675 | -6.7558
Nuclear | 0 | 0 | 0 | 0 | 0 | 0 | 0 | 0 | 0 | 0 | 0 | 0 | 0 | 0 | 0 | 0
Conventional thermal | 48237.5736 | 55948.9663 | 50943.4915 | 29977.4311 | 11233.8786 | 16665.0332 | 14021.5404 | 35298.9992 | 18784.3407 | 13974.1967 | 9332.8803 | 0.54728 | -14.0306 | 2.2414 | 2.9675 | -6.7558
Coal fired | 26097.3094 | 25365.8051 | 18683.117 | 8980.0024 | 706.1325 | 5530.9563 | 2627.836 | 117.0816 | 73.9849 | 0 | 0 | -3.2869 | -27.9318 | 14.0437 | -30.0231 | 0
Lignite fired | 0 | 0 | 0 | 0 | 0 | 0 | 0 | 0 | 0 | 0 | 0 | 0 | 0 | 0 | 0 | 0
Gas fired | 7046.2237 | 12831.192 | 17668.2414 | 8533.7107 | 2353.523 | 2620.8354 | 2003.15 | 24597.8958 | 8169.8643 | 3844.8992 | 1285.8697 | 9.6286 | -18.2566 | -1.599 | 15.0933 | -16.8814
Derived gas fired | 8702.1288 | 7460.704 | 5939.4436 | 6438.214 | 7031.4772 | 7657.0756 | 8559.4724 | 9007.4092 | 9361.8984 | 9313.5328 | 7518.0284 | -3.7475 | 1.7021 | 1.9859 | 0.90012 | -2.1696
Refinery gas fired | 30.492 | 27.4663 | 357.696 | 394.7904 | 396.1731 | 400.5111 | 400.2438 | 415.3658 | 408.1695 | 397.9286 | 385.7507 | 27.9183 | 1.0269 | 0.10228 | 0.19628 | -0.56332
Diesel oil fired | 263.87 | 432.2994 | 451.4171 | 241.633 | 14.9931 | 8.3487 | 6.2299 | 0.60467 | 0 | 0 | 0 | 5.5161 | -28.8571 | -8.4076 | 0 | 0
Fuel Oil fired | 3715.367 | 6576.5162 | 4286.3509 | 934.7479 | 112.0931 | 32.5107 | 89.5318 | 73.2184 | 0 | 0 | 0 | 1.4399 | -30.5377 | -2.2223 | 0 | 0
Solid biomass & waste fired | 2382.1826 | 3254.9832 | 3557.2255 | 4454.3328 | 619.4867 | 414.7954 | 335.0766 | 1087.4237 | 770.4236 | 417.8362 | 143.2315 | 4.0911 | -16.0362 | -5.9603 | 8.6822 | -15.4856
Fuel cells | 0 | 0 | 0 | 0 | 0 | 0 | 0 | 0 | 0 | 0 | 0 | 0 | 0 | 0 | 0 | 0
Wind | 0 | 0 | 0 | 0 | 0 | 0 | 0 | 0 | 0 | 0 | 0 | 0 | 0 | 0 | 0 | 0
Solar photovoltaics | 0 | 0 | 0 | 0 | 0 | 0 | 0 | 0 | 0 | 0 | 0 | 0 | 0 | 0 | 0 | 0
Solar thermal | 0 | 0 | 0 | 0 | 0 | 0 | 0 | 0 | 0 | 0 | 0 | 0 | 0 | 0 | 0 | 0
Geothermal | 0 | 0 | 0 | 0 | 0 | 0 | 0 | 0 | 0 | 0 | 0 | 0 | 0 | 0 | 0 | 0
Tide, wave and ocean | 0 | 0 | 0 | 0 | 0 | 0 | 0 | 0 | 0 | 0 | 0 | 0 | 0 | 0 | 0 | 0
Hydro | 0 | 0 | 0 | 0 | 0 | 0 | 0 | 0 | 0 | 0 | 0 | 0 | 0 | 0 | 0 | 0
Pump storage | 0 | 0 | 0 | 0 | 0 | 0 | 0 | 0 | 0 | 0 | 0 | 0 | 0 | 0 | 0 | 0
Electricity only | 37741.701 | 39782.5778 | 34861.0427 | 22009.1287 | 7841.6351 | 12160.4747 | 9382.9831 | 29903.7799 | 14832.672 | 10697.8588 | 5520.3101 | -0.79081 | -13.8597 | 1.8107 | 4.6858 | -9.4112
Nuclear | 0 | 0 | 0 | 0 | 0 | 0 | 0 | 0 | 0 | 0 | 0 | 0 | 0 | 0 | 0 | 0
Conventional thermal | 37741.701 | 39782.5778 | 34861.0427 | 22009.1287 | 7841.6351 | 12160.4747 | 9382.9831 | 29903.7799 | 14832.672 | 10697.8588 | 5520.3101 | -0.79081 | -13.8597 | 1.8107 | 4.6858 | -9.4112
Coal fired | 24040.9573 | 22647.1082 | 16703.9187 | 8708.8196 | 437.7451 | 5318.6474 | 2433.6247 | 0 | 0 | 0 | 0 | -3.5757 | -30.5231 | 18.7144 | 0 | 0
Lignite fired | 0 | 0 | 0 | 0 | 0 | 0 | 0 | 0 | 0 | 0 | 0 | 0 | 0 | 0 | 0 | 0
Gas fired | 1226.1352 | 3076.7572 | 7301.5299 | 4762.6219 | 569.5548 | 118.2653 | 72.3267 | 22502.321 | 7336.2239 | 3734.7492 | 0 | 19.5329 | -22.516 | -18.6465 | 58.7148 | 0
Derived gas fired | 7933.3475 | 6968.9394 | 5705.3302 | 6296.7583 | 6685.8964 | 6615.9235 | 6791.8698 | 6800.1966 | 7059.238 | 6754.7302 | 5452.5232 | -3.243 | 1.5986 | 0.15738 | 0.38685 | -2.5495
Refinery gas fired | 0 | 0 | 0 | 75.3699 | 75.5206 | 73.1 | 70.597 | 72.9911 | 71.7266 | 69.9269 | 67.787 | 0 | 0 | -0.67192 | 0.15886 | -0.56332
Diesel oil fired | 263.87 | 409.6762 | 438.3081 | 131.2185 | 10.1264 | 3.9556 | 1.2093 | 0.60467 | 0 | 0 | 0 | 5.2056 | -31.3931 | -19.1446 | 0 | 0
Fuel Oil fired | 3715.367 | 5192.6686 | 3318.1542 | 786.7421 | 24.7861 | 5.4414 | 1.9237 | 0 | 0 | 0 | 0 | -1.1243 | -38.7183 | -22.5551 | 0 | 0
Solid biomass & waste fired | 562.0239 | 1487.4282 | 1393.8017 | 1247.5984 | 38.0056 | 25.1415 | 11.4318 | 527.6665 | 365.4836 | 138.4525 | 0 | 9.5077 | -30.2467 | -11.3198 | 41.4084 | 0
Fuel cells | 0 | 0 | 0 | 0 | 0 | 0 | 0 | 0 | 0 | 0 | 0 | 0 | 0 | 0 | 0 | 0
Wind | 0 | 0 | 0 | 0 | 0 | 0 | 0 | 0 | 0 | 0 | 0 | 0 | 0 | 0 | 0 | 0
Solar photovoltaics | 0 | 0 | 0 | 0 | 0 | 0 | 0 | 0 | 0 | 0 | 0 | 0 | 0 | 0 | 0 | 0
Solar thermal | 0 | 0 | 0 | 0 | 0 | 0 | 0 | 0 | 0 | 0 | 0 | 0 | 0 | 0 | 0 | 0
Geothermal | 0 | 0 | 0 | 0 | 0 | 0 | 0 | 0 | 0 | 0 | 0 | 0 | 0 | 0 | 0 | 0
Tide, wave and ocean | 0 | 0 | 0 | 0 | 0 | 0 | 0 | 0 | 0 | 0 | 0 | 0 | 0 | 0 | 0 | 0
Hydro | 0 | 0 | 0 | 0 | 0 | 0 | 0 | 0 | 0 | 0 | 0 | 0 | 0 | 0 | 0 | 0
Pump storage | 0 | 0 | 0 | 0 | 0 | 0 | 0 | 0 | 0 | 0 | 0 | 0 | 0 | 0 | 0 | 0
CHP power plants | 10495.8726 | 16166.3885 | 16082.4488 | 7968.3024 | 3392.2435 | 4504.5586 | 4638.5574 | 5395.2194 | 3951.6688 | 3276.3379 | 2563.0176 | 4.3598 | -14.4119 | 3.1786 | -1.5899 | -4.2371
Nuclear | 0 | 0 | 0 | 0 | 0 | 0 | 0 | 0 | 0 | 0 | 0 | 0 | 0 | 0 | 0 | 0
Conventional thermal | 10495.8726 | 16166.3885 | 16082.4488 | 7968.3024 | 3392.2435 | 4504.5586 | 4638.5574 | 5395.2194 | 3951.6688 | 3276.3379 | 2563.0176 | 4.3598 | -14.4119 | 3.1786 | -1.5899 | -4.2371
Coal fired | 2056.3521 | 2718.6969 | 1979.1983 | 271.1827 | 268.3874 | 212.3089 | 194.2113 | 117.0816 | 73.9849 | 0 | 0 | -0.38169 | -18.1107 | -3.1831 | -9.1998 | 0
Lignite fired | 0 | 0 | 0 | 0 | 0 | 0 | 0 | 0 | 0 | 0 | 0 | 0 | 0 | 0 | 0 | 0
Gas fired | 5820.0885 | 9754.4348 | 10366.7116 | 3771.0888 | 1783.9682 | 2502.5701 | 1930.8232 | 2095.5748 | 833.6405 | 110.1499 | 36.3172 | 5.9427 | -16.1362 | 0.7942 | -8.056 | -26.9007
Derived gas fired | 768.7812 | 491.7646 | 234.1134 | 141.4557 | 345.5808 | 1041.152 | 1767.6026 | 2207.2127 | 2302.6604 | 2558.8026 | 2065.5052 | -11.2103 | 3.971 | 17.729 | 2.6797 | -1.081
Refinery gas fired | 30.492 | 27.4663 | 357.696 | 319.4205 | 320.6524 | 327.4111 | 329.6468 | 342.3747 | 336.443 | 328.0016 | 317.9638 | 27.9183 | -1.0873 | 0.27702 | 0.20428 | -0.56332
Diesel oil fired | 0 | 22.6232 | 13.109 | 110.4145 | 4.8667 | 4.3931 | 5.0206 | 0 | 0 | 0 | 0 | 0 | -9.4338 | 0.31191 | 0 | 0
Fuel Oil fired | 0 | 1383.8476 | 968.1968 | 148.0058 | 87.307 | 27.0693 | 87.6081 | 73.2184 | 0 | 0 | 0 | 0 | -21.3844 | 0.03443 | 0 | 0
Solid biomass & waste fired | 1820.1587 | 1767.555 | 2163.4238 | 3206.7344 | 581.4811 | 389.654 | 323.6448 | 559.7572 | 404.94 | 279.3837 | 143.2315 | 1.7427 | -12.3122 | -5.691 | 2.2662 | -9.871
Electricity only equipped with CCS | 0 | 0 | 0 | 0 | 0 | 0 | 0 | 0 | 0 | 0 | 1249.5526 | 0 | 0 | 0 | 0 | 0
Conventional thermal | 0 | 0 | 0 | 0 | 0 | 0 | 0 | 0 | 0 | 0 | 1249.5526 | 0 | 0 | 0 | 0 | 0
Coal fired | 0 | 0 | 0 | 0 | 0 | 0 | 0 | 0 | 0 | 0 | 0 | 0 | 0 | 0 | 0 | 0
Lignite fired | 0 | 0 | 0 | 0 | 0 | 0 | 0 | 0 | 0 | 0 | 0 | 0 | 0 | 0 | 0 | 0
Gas fired | 0 | 0 | 0 | 0 | 0 | 0 | 0 | 0 | 0 | 0 | 1249.5526 | 0 | 0 | 0 | 0 | 0
Derived gas fired | 0 | 0 | 0 | 0 | 0 | 0 | 0 | 0 | 0 | 0 | 0 | 0 | 0 | 0 | 0 | 0
Refinery gas fired | 0 | 0 | 0 | 0 | 0 | 0 | 0 | 0 | 0 | 0 | 0 | 0 | 0 | 0 | 0 | 0
Diesel oil fired | 0 | 0 | 0 | 0 | 0 | 0 | 0 | 0 | 0 | 0 | 0 | 0 | 0 | 0 | 0 | 0
Fuel Oil fired | 0 | 0 | 0 | 0 | 0 | 0 | 0 | 0 | 0 | 0 | 0 | 0 | 0 | 0 | 0 | 0
Solid biomass & waste fired | 0 | 0 | 0 | 0 | 0 | 0 | 0 | 0 | 0 | 0 | 0 | 0 | 0 | 0 | 0 | 0
CHP power plants equipped with CCS | 0 | 0 | 0 | 0 | 0 | 0 | 0 | 0 | 0 | 0 | 0 | 0 | 0 | 0 | 0 | 0
Conventional thermal | 0 | 0 | 0 | 0 | 0 | 0 | 0 | 0 | 0 | 0 | 0 | 0 | 0 | 0 | 0 | 0
Coal fired | 0 | 0 | 0 | 0 | 0 | 0 | 0 | 0 | 0 | 0 | 0 | 0 | 0 | 0 | 0 | 0
Lignite fired | 0 | 0 | 0 | 0 | 0 | 0 | 0 | 0 | 0 | 0 | 0 | 0 | 0 | 0 | 0 | 0
Gas fired | 0 | 0 | 0 | 0 | 0 | 0 | 0 | 0 | 0 | 0 | 0 | 0 | 0 | 0 | 0 | 0
Derived gas fired | 0 | 0 | 0 | 0 | 0 | 0 | 0 | 0 | 0 | 0 | 0 | 0 | 0 | 0 | 0 | 0
Refinery gas fired | 0 | 0 | 0 | 0 | 0 | 0 | 0 | 0 | 0 | 0 | 0 | 0 | 0 | 0 | 0 | 0
Diesel oil fired | 0 | 0 | 0 | 0 | 0 | 0 | 0 | 0 | 0 | 0 | 0 | 0 | 0 | 0 | 0 | 0
Fuel Oil fired | 0 | 0 | 0 | 0 | 0 | 0 | 0 | 0 | 0 | 0 | 0 | 0 | 0 | 0 | 0 | 0
Solid biomass & waste fired | 0 | 0 | 0 | 0 | 0 | 0 | 0 | 0 | 0 | 0 | 0 | 0 | 0 | 0 | 0 | 0

## CO2 emissions captured
FR: CO2 emissions captured (kt CO2) | 2000 | 2005 | 2010 | 2015 | 2020 | 2025 | 2030 | 2035 | 2040 | 2045 | 2050 | 00-'10 | 10-'20 | 20-'30 | 30-'40 | 40-'50
Total | 0 | 0 | 0 | 0 | 0 | 0 | 0 | 0 | 0 | 0 | 9757.9213 | 0 | 0 | 0 | 0 | 0
Nuclear | 0 | 0 | 0 | 0 | 0 | 0 | 0 | 0 | 0 | 0 | 0 | 0 | 0 | 0 | 0 | 0
Conventional thermal | 0 | 0 | 0 | 0 | 0 | 0 | 0 | 0 | 0 | 0 | 9757.9213 | 0 | 0 | 0 | 0 | 0
Coal fired | 0 | 0 | 0 | 0 | 0 | 0 | 0 | 0 | 0 | 0 | 0 | 0 | 0 | 0 | 0 | 0
Lignite fired | 0 | 0 | 0 | 0 | 0 | 0 | 0 | 0 | 0 | 0 | 0 | 0 | 0 | 0 | 0 | 0
Gas fired | 0 | 0 | 0 | 0 | 0 | 0 | 0 | 0 | 0 | 0 | 9757.9213 | 0 | 0 | 0 | 0 | 0
Derived gas fired | 0 | 0 | 0 | 0 | 0 | 0 | 0 | 0 | 0 | 0 | 0 | 0 | 0 | 0 | 0 | 0
Refinery gas fired | 0 | 0 | 0 | 0 | 0 | 0 | 0 | 0 | 0 | 0 | 0 | 0 | 0 | 0 | 0 | 0
Diesel oil fired | 0 | 0 | 0 | 0 | 0 | 0 | 0 | 0 | 0 | 0 | 0 | 0 | 0 | 0 | 0 | 0
Fuel Oil fired | 0 | 0 | 0 | 0 | 0 | 0 | 0 | 0 | 0 | 0 | 0 | 0 | 0 | 0 | 0 | 0
Solid biomass & waste fired | 0 | 0 | 0 | 0 | 0 | 0 | 0 | 0 | 0 | 0 | 0 | 0 | 0 | 0 | 0 | 0
Fuel cells | 0 | 0 | 0 | 0 | 0 | 0 | 0 | 0 | 0 | 0 | 0 | 0 | 0 | 0 | 0 | 0
Wind | 0 | 0 | 0 | 0 | 0 | 0 | 0 | 0 | 0 | 0 | 0 | 0 | 0 | 0 | 0 | 0
Solar photovoltaics | 0 | 0 | 0 | 0 | 0 | 0 | 0 | 0 | 0 | 0 | 0 | 0 | 0 | 0 | 0 | 0
Solar thermal | 0 | 0 | 0 | 0 | 0 | 0 | 0 | 0 | 0 | 0 | 0 | 0 | 0 | 0 | 0 | 0
Geothermal | 0 | 0 | 0 | 0 | 0 | 0 | 0 | 0 | 0 | 0 | 0 | 0 | 0 | 0 | 0 | 0
Tide, wave and ocean | 0 | 0 | 0 | 0 | 0 | 0 | 0 | 0 | 0 | 0 | 0 | 0 | 0 | 0 | 0 | 0
Hydro | 0 | 0 | 0 | 0 | 0 | 0 | 0 | 0 | 0 | 0 | 0 | 0 | 0 | 0 | 0 | 0
Pump storage | 0 | 0 | 0 | 0 | 0 | 0 | 0 | 0 | 0 | 0 | 0 | 0 | 0 | 0 | 0 | 0
Electricity only | 0 | 0 | 0 | 0 | 0 | 0 | 0 | 0 | 0 | 0 | 0 | 0 | 0 | 0 | 0 | 0
Nuclear | 0 | 0 | 0 | 0 | 0 | 0 | 0 | 0 | 0 | 0 | 0 | 0 | 0 | 0 | 0 | 0
Conventional thermal | 0 | 0 | 0 | 0 | 0 | 0 | 0 | 0 | 0 | 0 | 0 | 0 | 0 | 0 | 0 | 0
Coal fired | 0 | 0 | 0 | 0 | 0 | 0 | 0 | 0 | 0 | 0 | 0 | 0 | 0 | 0 | 0 | 0
Lignite fired | 0 | 0 | 0 | 0 | 0 | 0 | 0 | 0 | 0 | 0 | 0 | 0 | 0 | 0 | 0 | 0
Gas fired | 0 | 0 | 0 | 0 | 0 | 0 | 0 | 0 | 0 | 0 | 0 | 0 | 0 | 0 | 0 | 0
Derived gas fired | 0 | 0 | 0 | 0 | 0 | 0 | 0 | 0 | 0 | 0 | 0 | 0 | 0 | 0 | 0 | 0
Refinery gas fired | 0 | 0 | 0 | 0 | 0 | 0 | 0 | 0 | 0 | 0 | 0 | 0 | 0 | 0 | 0 | 0
Diesel oil fired | 0 | 0 | 0 | 0 | 0 | 0 | 0 | 0 | 0 | 0 | 0 | 0 | 0 | 0 | 0 | 0
Fuel Oil fired | 0 | 0 | 0 | 0 | 0 | 0 | 0 | 0 | 0 | 0 | 0 | 0 | 0 | 0 | 0 | 0
Solid biomass & waste fired | 0 | 0 | 0 | 0 | 0 | 0 | 0 | 0 | 0 | 0 | 0 | 0 | 0 | 0 | 0 | 0
Fuel cells | 0 | 0 | 0 | 0 | 0 | 0 | 0 | 0 | 0 | 0 | 0 | 0 | 0 | 0 | 0 | 0
Wind | 0 | 0 | 0 | 0 | 0 | 0 | 0 | 0 | 0 | 0 | 0 | 0 | 0 | 0 | 0 | 0
Solar photovoltaics | 0 | 0 | 0 | 0 | 0 | 0 | 0 | 0 | 0 | 0 | 0 | 0 | 0 | 0 | 0 | 0
Solar thermal | 0 | 0 | 0 | 0 | 0 | 0 | 0 | 0 | 0 | 0 | 0 | 0 | 0 | 0 | 0 | 0
Geothermal | 0 | 0 | 0 | 0 | 0 | 0 | 0 | 0 | 0 | 0 | 0 | 0 | 0 | 0 | 0 | 0
Tide, wave and ocean | 0 | 0 | 0 | 0 | 0 | 0 | 0 | 0 | 0 | 0 | 0 | 0 | 0 | 0 | 0 | 0
Hydro | 0 | 0 | 0 | 0 | 0 | 0 | 0 | 0 | 0 | 0 | 0 | 0 | 0 | 0 | 0 | 0
Pump storage | 0 | 0 | 0 | 0 | 0 | 0 | 0 | 0 | 0 | 0 | 0 | 0 | 0 | 0 | 0 | 0
CHP power plants | 0 | 0 | 0 | 0 | 0 | 0 | 0 | 0 | 0 | 0 | 0 | 0 | 0 | 0 | 0 | 0
Nuclear | 0 | 0 | 0 | 0 | 0 | 0 | 0 | 0 | 0 | 0 | 0 | 0 | 0 | 0 | 0 | 0
Conventional thermal | 0 | 0 | 0 | 0 | 0 | 0 | 0 | 0 | 0 | 0 | 0 | 0 | 0 | 0 | 0 | 0
Coal fired | 0 | 0 | 0 | 0 | 0 | 0 | 0 | 0 | 0 | 0 | 0 | 0 | 0 | 0 | 0 | 0
Lignite fired | 0 | 0 | 0 | 0 | 0 | 0 | 0 | 0 | 0 | 0 | 0 | 0 | 0 | 0 | 0 | 0
Gas fired | 0 | 0 | 0 | 0 | 0 | 0 | 0 | 0 | 0 | 0 | 0 | 0 | 0 | 0 | 0 | 0
Derived gas fired | 0 | 0 | 0 | 0 | 0 | 0 | 0 | 0 | 0 | 0 | 0 | 0 | 0 | 0 | 0 | 0
Refinery gas fired | 0 | 0 | 0 | 0 | 0 | 0 | 0 | 0 | 0 | 0 | 0 | 0 | 0 | 0 | 0 | 0
Diesel oil fired | 0 | 0 | 0 | 0 | 0 | 0 | 0 | 0 | 0 | 0 | 0 | 0 | 0 | 0 | 0 | 0
Fuel Oil fired | 0 | 0 | 0 | 0 | 0 | 0 | 0 | 0 | 0 | 0 | 0 | 0 | 0 | 0 | 0 | 0
Solid biomass & waste fired | 0 | 0 | 0 | 0 | 0 | 0 | 0 | 0 | 0 | 0 | 0 | 0 | 0 | 0 | 0 | 0
Electricity only equipped with CCS | 0 | 0 | 0 | 0 | 0 | 0 | 0 | 0 | 0 | 0 | 9757.9213 | 0 | 0 | 0 | 0 | 0
Conventional thermal | 0 | 0 | 0 | 0 | 0 | 0 | 0 | 0 | 0 | 0 | 9757.9213 | 0 | 0 | 0 | 0 | 0
Coal fired | 0 | 0 | 0 | 0 | 0 | 0 | 0 | 0 | 0 | 0 | 0 | 0 | 0 | 0 | 0 | 0
Lignite fired | 0 | 0 | 0 | 0 | 0 | 0 | 0 | 0 | 0 | 0 | 0 | 0 | 0 | 0 | 0 | 0
Gas fired | 0 | 0 | 0 | 0 | 0 | 0 | 0 | 0 | 0 | 0 | 9757.9213 | 0 | 0 | 0 | 0 | 0
Derived gas fired | 0 | 0 | 0 | 0 | 0 | 0 | 0 | 0 | 0 | 0 | 0 | 0 | 0 | 0 | 0 | 0
Refinery gas fired | 0 | 0 | 0 | 0 | 0 | 0 | 0 | 0 | 0 | 0 | 0 | 0 | 0 | 0 | 0 | 0
Diesel oil fired | 0 | 0 | 0 | 0 | 0 | 0 | 0 | 0 | 0 | 0 | 0 | 0 | 0 | 0 | 0 | 0
Fuel Oil fired | 0 | 0 | 0 | 0 | 0 | 0 | 0 | 0 | 0 | 0 | 0 | 0 | 0 | 0 | 0 | 0
Solid biomass & waste fired | 0 | 0 | 0 | 0 | 0 | 0 | 0 | 0 | 0 | 0 | 0 | 0 | 0 | 0 | 0 | 0
CHP power plants equipped with CCS | 0 | 0 | 0 | 0 | 0 | 0 | 0 | 0 | 0 | 0 | 0 | 0 | 0 | 0 | 0 | 0
Conventional thermal | 0 | 0 | 0 | 0 | 0 | 0 | 0 | 0 | 0 | 0 | 0 | 0 | 0 | 0 | 0 | 0
Coal fired | 0 | 0 | 0 | 0 | 0 | 0 | 0 | 0 | 0 | 0 | 0 | 0 | 0 | 0 | 0 | 0
Lignite fired | 0 | 0 | 0 | 0 | 0 | 0 | 0 | 0 | 0 | 0 | 0 | 0 | 0 | 0 | 0 | 0
Gas fired | 0 | 0 | 0 | 0 | 0 | 0 | 0 | 0 | 0 | 0 | 0 | 0 | 0 | 0 | 0 | 0
Derived gas fired | 0 | 0 | 0 | 0 | 0 | 0 | 0 | 0 | 0 | 0 | 0 | 0 | 0 | 0 | 0 | 0
Refinery gas fired | 0 | 0 | 0 | 0 | 0 | 0 | 0 | 0 | 0 | 0 | 0 | 0 | 0 | 0 | 0 | 0
Diesel oil fired | 0 | 0 | 0 | 0 | 0 | 0 | 0 | 0 | 0 | 0 | 0 | 0 | 0 | 0 | 0 | 0
Fuel Oil fired | 0 | 0 | 0 | 0 | 0 | 0 | 0 | 0 | 0 | 0 | 0 | 0 | 0 | 0 | 0 | 0
Solid biomass & waste fired | 0 | 0 | 0 | 0 | 0 | 0 | 0 | 0 | 0 | 0 | 0 | 0 | 0 | 0 | 0 | 0

## System Costs
FR: System costs (in mio € 2010) | 2000 | 2005 | 2010 | 2015 | 2020 | 2025 | 2030 | 2035 | 2040 | 2045 | 2050 | 00-'10 | 10-'20 | 20-'30 | 30-'40 | 40-'50
Total | 18836.7256 | 22671.1925 | 23409.6409 | 21996.8842 | 21362.0788 | 21556.5349 | 20314.2062 | 25252.6356 | 29165.3145 | 31738.9415 | 34861.5712 | 2.1972 | -0.91113 | -0.50171 | 3.6828 | 1.8001
Capacities in operation | 16536.3125 | 21493.0937 | 21526.6422 | 20211.2746 | 19181.6997 | 18868.7359 | 18685.0901 | 25131.8351 | 28511.5791 | 30960.4959 | 33823.2118 | 2.6724 | -1.1467 | -0.26196 | 4.3164 | 1.723
Annuities of capital cost | 1435.6932 | 1727.7838 | 2211.2723 | 3003.276 | 4298.2412 | 4289.1479 | 4179.3758 | 5529.4328 | 12927.6845 | 16965.7801 | 18804.701 | 4.4138 | 6.8722 | -0.28005 | 11.9543 | 3.8185
Other fixed operating costs | 5843.3368 | 6680.9283 | 6445.678 | 6659.7682 | 6858.9303 | 6457.6964 | 6659.6734 | 5812.5426 | 6269.5638 | 6406.6906 | 6440.4158 | 0.98591 | 0.62335 | -0.29438 | -0.60182 | 0.26923
Variable costs | 9257.2825 | 13084.3816 | 12869.6919 | 10548.2304 | 8024.5282 | 8121.8916 | 7846.0409 | 13789.8597 | 9314.3309 | 7588.0252 | 8578.0951 | 3.3495 | -4.6139 | -0.22469 | 1.7302 | -0.82004
Variable operating costs | 3696.92 | 4293.1065 | 3852.9093 | 3907.8667 | 3593.4995 | 3321.4058 | 3327.3607 | 2647.9939 | 2446.6658 | 2374.6241 | 2266.7261 | 0.41414 | -0.6946 | -0.76652 | -3.0277 | -0.76099
Fuel costs | 5560.3625 | 7617.6686 | 8465.2962 | 6437.7646 | 4187.4686 | 4356.4417 | 4178.9201 | 9318.8762 | 5508.1466 | 4039.897 | 5175.9337 | 4.2927 | -6.7968 | -0.020433 | 2.8002 | -0.62015
Direct policy related costs | 0 | 1173.6065 | 551.4864 | 202.5992 | 243.5601 | 444.0441 | 339.76 | 1822.9895 | 1359.5185 | 1173.5041 | 1135.4352 | 0 | -7.8475 | 3.3848 | 14.8739 | -1.785
ETS | 0 | 1173.6065 | 551.4864 | 202.5992 | 243.5601 | 444.0441 | 339.76 | 1822.9895 | 1359.5185 | 1173.5041 | 1135.4352 | 0 | -7.8475 | 3.3848 | 14.8739 | -1.785
Policies promoting energy efficiency | 0 | 0 | 0 | 0 | 0 | 0 | 0 | 0 | 0 | 0 | 0 | 0 | 0 | 0 | 0 | 0
Renewable energies support | 0 | 0 | 0 | 0 | 0 | 0 | 0 | 0 | 0 | 0 | 0 | 0 | 0 | 0 | 0 | 0
Capacities in reserve mode | 2300.4131 | 1178.0988 | 1882.9987 | 1785.6096 | 2180.379 | 2687.799 | 1629.1161 | 120.8004 | 653.7354 | 778.4456 | 1038.3594 | -1.9823 | 1.4771 | -2.8725 | -8.7264 | 4.7357
Annuities of capital cost | 627.9678 | 286.1534 | 550.2926 | 571.4213 | 702.4316 | 799.5228 | 676.0769 | 60.9889 | 452.0436 | 579.6511 | 751.3047 | -1.3117 | 2.471 | -0.38168 | -3.9453 | 5.2116
Other fixed operating costs | 1672.4454 | 891.9454 | 1332.7061 | 1214.1884 | 1477.9474 | 1888.2762 | 953.0392 | 59.8115 | 201.6918 | 198.7945 | 287.0547 | -2.2452 | 1.0398 | -4.2927 | -14.3834 | 3.5923
Investment expenditure | 8151.3329 | 1304.4201 | 6558.9025 | 2813.943 | 8847.7786 | 33.5406 | 3304.3638 | 11564.3761 | 18043.6208 | 10512.3524 | 11669.1508 | -2.1501 | 3.0387 | -9.3797 | 18.5014 | -4.2648
Electricity only power plants | 0 | 0 | 0 | 0 | 0 | 0 | 0 | 0 | 0 | 0 | 0
Capacities in operation | 15214.0675 | 18736.2065 | 18493.0293 | 18413.915 | 18350.8427 | 17884.3579 | 17778.8722 | 23512.3954 | 27267.3615 | 30054.8462 | 29442.3365 | 1.9709 | -0.077154 | -0.31615 | 4.3696 | 0.77038
Annuities of capital cost | 1201.0605 | 1371.582 | 1830.9613 | 2714.5449 | 4163.9808 | 4228.0208 | 4125.9867 | 5508.7567 | 12907.0084 | 16941.395 | 18312.4658 | 4.3065 | 8.5633 | -0.091622 | 12.0804 | 3.56
Other fixed operating costs | 5750.8109 | 6550.6676 | 6311.2749 | 6572.8519 | 6816.6205 | 6417.0054 | 6622.6037 | 5753.9466 | 6231.7662 | 6384.1009 | 6264.3943 | 0.93431 | 0.77324 | -0.28834 | -0.60644 | 0.052235
Variable costs | 8262.1962 | 10813.957 | 10350.7931 | 9126.5182 | 7370.2414 | 7239.3317 | 7030.2818 | 12249.6921 | 8128.5869 | 6729.3503 | 4865.4764 | 2.2793 | -3.3391 | -0.47112 | 1.4622 | -5.0028
Variable operating costs | 3630.3327 | 4180.1236 | 3748.1837 | 3831.4006 | 3563.4473 | 3290.5806 | 3297.5117 | 2588.3727 | 2408.7006 | 2354.1703 | 2106.844 | 0.31998 | -0.50415 | -0.7726 | -3.092 | -1.33
Fuel costs | 4631.8634 | 5757.1123 | 6217.556 | 5145.5258 | 3634.2603 | 3623.2321 | 3502.2313 | 8104.78 | 4638.6262 | 3475.0791 | 2087.0332 | 2.9879 | -5.2281 | -0.36937 | 2.85 | -7.6761
Direct policy related costs | 0 | 876.7211 | 385.0534 | 149.5918 | 172.5338 | 325.519 | 230.5388 | 1556.5395 | 1081.2601 | 900.1009 | 671.5992 | 0 | -7.7141 | 2.9407 | 16.7128 | -4.6506
ETS | 0 | 876.7211 | 385.0534 | 149.5918 | 172.5338 | 325.519 | 230.5388 | 1556.5395 | 1081.2601 | 900.1009 | 671.5992 | 0 | -7.7141 | 2.9407 | 16.7128 | -4.6506
Policies promoting energy efficiency | 0 | 0 | 0 | 0 | 0 | 0 | 0 | 0 | 0 | 0 | 0 | 0 | 0 | 0 | 0 | 0
Renewable energies support | 0 | 0 | 0 | 0 | 0 | 0 | 0 | 0 | 0 | 0 | 0 | 0 | 0 | 0 | 0 | 0
Investment expenditure | 7245.4295 | 1232.3394 | 6156.1387 | 2726.0624 | 8847.7786 | 33.5406 | 3264.8252 | 11564.3761 | 18043.6208 | 10512.3524 | 8068.9068 | -1.616 | 3.6938 | -9.4887 | 18.6442 | -7.7324
CHP power plants | 0 | 0 | 0 | 0 | 0 | 0 | 0 | 0 | 0 | 0 | 0
Capacities in operation | 1322.2449 | 2756.8872 | 3033.6129 | 1797.3595 | 830.857 | 984.378 | 906.2179 | 1619.4397 | 1244.2176 | 905.6497 | 732.2251 | 8.6588 | -12.147 | 0.872 | 3.2206 | -5.1637
Annuities of capital cost | 234.6327 | 356.2019 | 380.311 | 288.7311 | 134.2603 | 61.1271 | 53.3891 | 20.6761 | 20.6761 | 24.3851 | 12.6714 | 4.9482 | -9.8884 | -8.8093 | -9.0502 | -4.7783
Other fixed operating costs | 92.5259 | 130.2607 | 134.4031 | 86.9163 | 42.3099 | 40.691 | 37.0697 | 58.596 | 37.7975 | 22.5897 | 15.6317 | 3.8041 | -10.9153 | -1.3135 | 0.19462 | -8.4509
Variable costs | 995.0863 | 2270.4246 | 2518.8988 | 1421.7122 | 654.2868 | 882.5599 | 815.7591 | 1540.1676 | 1185.744 | 858.6749 | 703.922 | 9.7324 | -12.6112 | 2.2302 | 3.8109 | -5.081
Variable operating costs | 66.5873 | 112.9829 | 104.7256 | 76.4661 | 30.0522 | 30.8252 | 29.849 | 59.6213 | 37.9652 | 20.4537 | 14.503 | 4.6324 | -11.7363 | -0.0678 | 2.4343 | -9.1746
Fuel costs | 928.4991 | 1860.5563 | 2247.7402 | 1292.2388 | 553.2084 | 733.2096 | 676.6888 | 1214.0962 | 869.5205 | 564.8179 | 377.6031 | 9.2437 | -13.0811 | 2.0352 | 2.539 | -8.0026
Direct policy related costs | 0 | 296.8854 | 166.433 | 53.0074 | 71.0263 | 118.5251 | 109.2212 | 266.4501 | 278.2584 | 273.4032 | 311.8159 | 0 | -8.1629 | 4.3972 | 9.803 | 1.1451
ETS | 0 | 296.8854 | 166.433 | 53.0074 | 71.0263 | 118.5251 | 109.2212 | 266.4501 | 278.2584 | 273.4032 | 311.8159 | 0 | -8.1629 | 4.3972 | 9.803 | 1.1451
Policies promoting energy efficiency | 0 | 0 | 0 | 0 | 0 | 0 | 0 | 0 | 0 | 0 | 0 | 0 | 0 | 0 | 0 | 0
Renewable energies support | 0 | 0 | 0 | 0 | 0 | 0 | 0 | 0 | 0 | 0 | 0 | 0 | 0 | 0 | 0 | 0
Investment expenditure | 905.9034 | 72.0808 | 402.7639 | 87.8806 | 0 | 0 | 39.5386 | 0 | 0 | 0 | 0 | -7.786 | 0 | 0 | 0 | 0
Electricity only power plants equipped with CCS | 0 | 0 | 0 | 0 | 0 | 0 | 0 | 0 | 0 | 0 | 0
Capacities in operation | 0 | 0 | 0 | 0 | 0 | 0 | 0 | 0 | 0 | 0 | 3648.6503 | 0 | 0 | 0 | 0 | 0
Annuities of capital cost | 0 | 0 | 0 | 0 | 0 | 0 | 0 | 0 | 0 | 0 | 479.5637 | 0 | 0 | 0 | 0 | 0
Other fixed operating costs | 0 | 0 | 0 | 0 | 0 | 0 | 0 | 0 | 0 | 0 | 160.3898 | 0 | 0 | 0 | 0 | 0
Variable costs | 0 | 0 | 0 | 0 | 0 | 0 | 0 | 0 | 0 | 0 | 3008.6967 | 0 | 0 | 0 | 0 | 0
Variable operating costs | 0 | 0 | 0 | 0 | 0 | 0 | 0 | 0 | 0 | 0 | 145.3791 | 0 | 0 | 0 | 0 | 0
Fuel costs | 0 | 0 | 0 | 0 | 0 | 0 | 0 | 0 | 0 | 0 | 2711.2975 | 0 | 0 | 0 | 0 | 0
Direct policy related costs | 0 | 0 | 0 | 0 | 0 | 0 | 0 | 0 | 0 | 0 | 152.0202 | 0 | 0 | 0 | 0 | 0
ETS | 0 | 0 | 0 | 0 | 0 | 0 | 0 | 0 | 0 | 0 | 152.0202 | 0 | 0 | 0 | 0 | 0
Policies promoting energy efficiency | 0 | 0 | 0 | 0 | 0 | 0 | 0 | 0 | 0 | 0 | 0 | 0 | 0 | 0 | 0 | 0
Renewable energies support | 0 | 0 | 0 | 0 | 0 | 0 | 0 | 0 | 0 | 0 | 0 | 0 | 0 | 0 | 0 | 0
Investment expenditure | 0 | 0 | 0 | 0 | 0 | 0 | 0 | 0 | 0 | 0 | 3600.244 | 0 | 0 | 0 | 0 | 0
CHP power plants equipped with CCS | 0 | 0 | 0 | 0 | 0 | 0 | 0 | 0 | 0 | 0 | 0
Capacities in operation | 0 | 0 | 0 | 0 | 0 | 0 | 0 | 0 | 0 | 0 | 0 | 0 | 0 | 0 | 0 | 0
Annuities of capital cost | 0 | 0 | 0 | 0 | 0 | 0 | 0 | 0 | 0 | 0 | 0 | 0 | 0 | 0 | 0 | 0
Other fixed operating costs | 0 | 0 | 0 | 0 | 0 | 0 | 0 | 0 | 0 | 0 | 0 | 0 | 0 | 0 | 0 | 0
Variable costs | 0 | 0 | 0 | 0 | 0 | 0 | 0 | 0 | 0 | 0 | 0 | 0 | 0 | 0 | 0 | 0
Variable operating costs | 0 | 0 | 0 | 0 | 0 | 0 | 0 | 0 | 0 | 0 | 0 | 0 | 0 | 0 | 0 | 0
Fuel costs | 0 | 0 | 0 | 0 | 0 | 0 | 0 | 0 | 0 | 0 | 0 | 0 | 0 | 0 | 0 | 0
Direct policy related costs | 0 | 0 | 0 | 0 | 0 | 0 | 0 | 0 | 0 | 0 | 0 | 0 | 0 | 0 | 0 | 0
ETS | 0 | 0 | 0 | 0 | 0 | 0 | 0 | 0 | 0 | 0 | 0 | 0 | 0 | 0 | 0 | 0
Policies promoting energy efficiency | 0 | 0 | 0 | 0 | 0 | 0 | 0 | 0 | 0 | 0 | 0 | 0 | 0 | 0 | 0 | 0
Renewable energies support | 0 | 0 | 0 | 0 | 0 | 0 | 0 | 0 | 0 | 0 | 0 | 0 | 0 | 0 | 0 | 0
Investment expenditure | 0 | 0 | 0 | 0 | 0 | 0 | 0 | 0 | 0 | 0 | 0 | 0 | 0 | 0 | 0 | 0

## Unit Costs
FR: Unit costs (in € 2010 per MWh net) | 2000 | 2005 | 2010 | 2015 | 2020 | 2025 | 2030 | 2035 | 2040 | 2045 | 2050 | 00-'10 | 10-'20 | 20-'30 | 30-'40 | 40-'50
Total | 36.5043 | 41.2251 | 43.031 | 40.3911 | 41.6371 | 41.5479 | 38.3312 | 46.8932 | 52.8016 | 55.2132 | 58.0724 | 1.6585 | -0.32875 | -0.82386 | 3.2546 | 0.95603
Capacities in operation | 32.0462 | 39.0828 | 39.5698 | 37.1123 | 37.3873 | 36.3675 | 35.2572 | 46.6689 | 51.618 | 53.859 | 56.3427 | 2.1313 | -0.56573 | -0.5849 | 3.8856 | 0.87966
Annuities of capital cost | 2.7823 | 3.1418 | 4.0647 | 5.5147 | 8.3778 | 8.2669 | 7.8861 | 10.268 | 23.4046 | 29.5137 | 31.3249 | 3.8635 | 7.5003 | -0.60292 | 11.492 | 2.9577
Other fixed operating costs | 11.324 | 12.1485 | 11.8483 | 12.2288 | 13.3688 | 12.4465 | 12.5662 | 10.7937 | 11.3506 | 11.1451 | 10.7284 | 0.45364 | 1.2147 | -0.61721 | -1.0123 | -0.56211
Variable costs | 17.94 | 23.7925 | 23.6568 | 19.3689 | 15.6407 | 15.6541 | 14.8048 | 25.6073 | 16.8629 | 13.2002 | 14.2894 | 2.8048 | -4.0533 | -0.54774 | 1.3101 | -1.6423
Variable operating costs | 7.1644 | 7.8065 | 7.0823 | 7.1757 | 7.0041 | 6.4017 | 6.2785 | 4.9172 | 4.4295 | 4.1309 | 3.7759 | -0.11512 | -0.11095 | -1.0878 | -3.4282 | -1.5838
Fuel costs | 10.7756 | 13.8519 | 15.5607 | 11.8211 | 8.1619 | 8.3966 | 7.8853 | 17.3048 | 9.9721 | 7.0278 | 8.6221 | 3.743 | -6.249 | -0.34415 | 2.3757 | -1.4441
Direct policy related costs | 0 | 2.1341 | 1.0137 | 0.37202 | 0.47473 | 0.85585 | 0.6411 | 3.3852 | 2.4613 | 2.0414 | 1.8914 | 0 | -7.3059 | 3.05 | 14.3995 | -2.5993
ETS | 0 | 2.1341 | 1.0137 | 0.37202 | 0.47473 | 0.85585 | 0.6411 | 3.3852 | 2.4613 | 2.0414 | 1.8914 | 0 | -7.3059 | 3.05 | 14.3995 | -2.5993
Policies promoting energy efficiency | 0 | 0 | 0 | 0 | 0 | 0 | 0 | 0 | 0 | 0 | 0 | 0 | 0 | 0 | 0 | 0
Renewable energies support | 0 | 0 | 0 | 0 | 0 | 0 | 0 | 0 | 0 | 0 | 0 | 0 | 0 | 0 | 0 | 0
Capacities in reserve mode | 4.458 | 2.1422 | 3.4613 | 3.2788 | 4.2498 | 5.1804 | 3.074 | 0.22432 | 1.1835 | 1.3542 | 1.7297 | -2.4989 | 2.0735 | -3.187 | -9.1034 | 3.8673
Annuities of capital cost | 1.217 | 0.52034 | 1.0115 | 1.0493 | 1.3691 | 1.541 | 1.2757 | 0.11325 | 0.81839 | 1.0084 | 1.2515 | -1.8319 | 3.0733 | -0.70423 | -4.342 | 4.3393
Other fixed operating costs | 3.2411 | 1.6219 | 2.4497 | 2.2295 | 2.8807 | 3.6395 | 1.7983 | 0.11107 | 0.36515 | 0.34582 | 0.47818 | -2.7604 | 1.6336 | -4.6026 | -14.737 | 2.7335
Investment capital cost (per KW) | 3752.7602 | 1015.9368 | 1384.1873 | 1225.1244 | 972.0946 | 882.4065 | 1003.7216 | 1431.1094 | 2362.0347 | 923.5971 | 2000.4124 | -9.4925 | -3.4724 | 0.32068 | 8.935 | -1.648
Electricity only power plants | 0 | 0 | 0 | 0 | 0 | 0 | 0 | 0 | 0 | 0 | 0
Capacities in operation | 30.1574 | 35.2406 | 35.0886 | 34.5133 | 36.0936 | 34.8235 | 33.8494 | 44.3134 | 49.778 | 52.5213 | 51.6987 | 1.526 | 0.28279 | -0.6399 | 3.9319 | 0.37931
Annuities of capital cost | 2.3807 | 2.5798 | 3.4741 | 5.0879 | 8.19 | 8.2326 | 7.8555 | 10.3822 | 23.5624 | 29.6054 | 32.1554 | 3.8514 | 8.9543 | -0.41611 | 11.6104 | 3.1581
Other fixed operating costs | 11.3993 | 12.321 | 11.975 | 12.3195 | 13.4074 | 12.4949 | 12.6088 | 10.8444 | 11.3764 | 11.1563 | 10.9998 | 0.49393 | 1.1362 | -0.61218 | -1.0233 | -0.33605
Variable costs | 16.3774 | 20.3398 | 19.6396 | 17.1059 | 14.4963 | 14.0961 | 13.385 | 23.0868 | 14.8392 | 11.7596 | 8.5434 | 1.8331 | -2.9909 | -0.79437 | 1.0367 | -5.3714
Variable operating costs | 7.1961 | 7.8623 | 7.1118 | 7.1812 | 7.0088 | 6.4072 | 6.2782 | 4.8783 | 4.3972 | 4.114 | 3.6995 | -0.11771 | -0.14575 | -1.0949 | -3.4984 | -1.713
Fuel costs | 9.1813 | 10.8284 | 11.7972 | 9.6443 | 7.1481 | 7.055 | 6.6679 | 15.2749 | 8.4681 | 6.0728 | 3.6647 | 2.5386 | -4.8867 | -0.69295 | 2.4187 | -8.0344
Direct policy related costs | 0 | 1.649 | 0.7306 | 0.28038 | 0.33935 | 0.63383 | 0.43893 | 2.9336 | 1.9739 | 1.5729 | 1.1793 | 0 | -7.3817 | 2.6063 | 16.2234 | -5.0206
ETS | 0 | 1.649 | 0.7306 | 0.28038 | 0.33935 | 0.63383 | 0.43893 | 2.9336 | 1.9739 | 1.5729 | 1.1793 | 0 | -7.3817 | 2.6063 | 16.2234 | -5.0206
Policies promoting energy efficiency | 0 | 0 | 0 | 0 | 0 | 0 | 0 | 0 | 0 | 0 | 0 | 0 | 0 | 0 | 0 | 0
Renewable energies support | 0 | 0 | 0 | 0 | 0 | 0 | 0 | 0 | 0 | 0 | 0 | 0 | 0 | 0 | 0 | 0
Investment capital cost (per KW) | 4773.5133 | 1043.5789 | 1340.6342 | 1205.7885 | 972.0946 | 882.4065 | 998.7718 | 1431.1094 | 2362.0347 | 923.5971 | 2128.2691 | -11.9261 | -3.1633 | 0.2711 | 8.9888 | -1.0367
CHP power plants | 0 | 0 | 0 | 0 | 0 | 0 | 0 | 0 | 0 | 0 | 0
Capacities in operation | 114.7259 | 150.8858 | 178.6564 | 162.4151 | 179.4413 | 187.006 | 191.579 | 204.4824 | 271.8252 | 347.9139 | 380.9359 | 4.5287 | 0.043842 | 0.65667 | 3.5605 | 3.4323
Annuities of capital cost | 20.3581 | 19.4951 | 22.3974 | 26.0907 | 28.9964 | 11.6125 | 11.2867 | 2.6107 | 4.5171 | 9.3678 | 6.5922 | 0.95921 | 2.6159 | -9.004 | -8.7507 | 3.8525
Other fixed operating costs | 8.0281 | 7.1292 | 7.9153 | 7.854 | 9.1377 | 7.7302 | 7.8367 | 7.3988 | 8.2577 | 8.6781 | 8.1323 | -0.14139 | 1.4465 | -1.5242 | 0.52456 | -0.15287
Variable costs | 86.3397 | 124.2615 | 148.3437 | 128.4704 | 141.3072 | 167.6632 | 172.4556 | 194.4729 | 259.0504 | 329.8681 | 366.2114 | 5.5616 | -0.48478 | 2.012 | 4.1527 | 3.5225
Variable operating costs | 5.7775 | 6.1836 | 6.1675 | 6.9097 | 6.4904 | 5.856 | 6.3102 | 7.5282 | 8.2943 | 7.8575 | 7.5451 | 0.6554 | 0.51156 | -0.28112 | 2.7716 | -0.9422
Fuel costs | 80.5621 | 101.8292 | 132.3746 | 116.7708 | 119.4771 | 139.2906 | 143.0554 | 153.3007 | 189.9648 | 216.9802 | 196.4458 | 5.0914 | -1.0199 | 1.8174 | 2.8767 | 0.33604
Direct policy related costs | 0 | 16.2487 | 9.8016 | 4.7899 | 15.3396 | 22.5166 | 23.0899 | 33.6439 | 60.7913 | 105.0304 | 162.2204 | 0 | 4.5807 | 4.1743 | 10.1646 | 10.3129
ETS | 0 | 16.2487 | 9.8016 | 4.7899 | 15.3396 | 22.5166 | 23.0899 | 33.6439 | 60.7913 | 105.0304 | 162.2204 | 0 | 4.5807 | 4.1743 | 10.1646 | 10.3129
Policies promoting energy efficiency | 0 | 0 | 0 | 0 | 0 | 0 | 0 | 0 | 0 | 0 | 0 | 0 | 0 | 0 | 0 | 0
Renewable energies support | 0 | 0 | 0 | 0 | 0 | 0 | 0 | 0 | 0 | 0 | 0 | 0 | 0 | 0 | 0 | 0
Investment capital cost (per KW) | 1384.6441 | 699.27 | 2749.4292 | 2437.7423 | 0 | 0 | 1698.9881 | 0 | 0 | 0 | 0 | 7.1002 | 0 | 0 | 0 | 0
Electricity only power plants equipped with CCS | 0 | 0 | 0 | 0 | 0 | 0 | 0 | 0 | 0 | 0 | 0
Capacities in operation | 0 | 0 | 0 | 0 | 0 | 0 | 0 | 0 | 0 | 0 | 126.2889 | 0 | 0 | 0 | 0 | 0
Annuities of capital cost | 0 | 0 | 0 | 0 | 0 | 0 | 0 | 0 | 0 | 0 | 16.5989 | 0 | 0 | 0 | 0 | 0
Other fixed operating costs | 0 | 0 | 0 | 0 | 0 | 0 | 0 | 0 | 0 | 0 | 5.5515 | 0 | 0 | 0 | 0 | 0
Variable costs | 0 | 0 | 0 | 0 | 0 | 0 | 0 | 0 | 0 | 0 | 104.1385 | 0 | 0 | 0 | 0 | 0
Variable operating costs | 0 | 0 | 0 | 0 | 0 | 0 | 0 | 0 | 0 | 0 | 5.0319 | 0 | 0 | 0 | 0 | 0
Fuel costs | 0 | 0 | 0 | 0 | 0 | 0 | 0 | 0 | 0 | 0 | 93.8448 | 0 | 0 | 0 | 0 | 0
Direct policy related costs | 0 | 0 | 0 | 0 | 0 | 0 | 0 | 0 | 0 | 0 | 5.2618 | 0 | 0 | 0 | 0 | 0
ETS | 0 | 0 | 0 | 0 | 0 | 0 | 0 | 0 | 0 | 0 | 5.2618 | 0 | 0 | 0 | 0 | 0
Policies promoting energy efficiency | 0 | 0 | 0 | 0 | 0 | 0 | 0 | 0 | 0 | 0 | 0 | 0 | 0 | 0 | 0 | 0
Renewable energies support | 0 | 0 | 0 | 0 | 0 | 0 | 0 | 0 | 0 | 0 | 0 | 0 | 0 | 0 | 0 | 0
Investment capital cost (per KW) | 0 | 0 | 0 | 0 | 0 | 0 | 0 | 0 | 0 | 0 | 1763.0344 | 0 | 0 | 0 | 0 | 0
CHP power plants equipped with CCS | 0 | 0 | 0 | 0 | 0 | 0 | 0 | 0 | 0 | 0 | 0
Capacities in operation | 0 | 0 | 0 | 0 | 0 | 0 | 0 | 0 | 0 | 0 | 0 | 0 | 0 | 0 | 0 | 0
Annuities of capital cost | 0 | 0 | 0 | 0 | 0 | 0 | 0 | 0 | 0 | 0 | 0 | 0 | 0 | 0 | 0 | 0
Other fixed operating costs | 0 | 0 | 0 | 0 | 0 | 0 | 0 | 0 | 0 | 0 | 0 | 0 | 0 | 0 | 0 | 0
Variable costs | 0 | 0 | 0 | 0 | 0 | 0 | 0 | 0 | 0 | 0 | 0 | 0 | 0 | 0 | 0 | 0
Variable operating costs | 0 | 0 | 0 | 0 | 0 | 0 | 0 | 0 | 0 | 0 | 0 | 0 | 0 | 0 | 0 | 0
Fuel costs | 0 | 0 | 0 | 0 | 0 | 0 | 0 | 0 | 0 | 0 | 0 | 0 | 0 | 0 | 0 | 0
Direct policy related costs | 0 | 0 | 0 | 0 | 0 | 0 | 0 | 0 | 0 | 0 | 0 | 0 | 0 | 0 | 0 | 0
ETS | 0 | 0 | 0 | 0 | 0 | 0 | 0 | 0 | 0 | 0 | 0 | 0 | 0 | 0 | 0 | 0
Policies promoting energy efficiency | 0 | 0 | 0 | 0 | 0 | 0 | 0 | 0 | 0 | 0 | 0 | 0 | 0 | 0 | 0 | 0
Renewable energies support | 0 | 0 | 0 | 0 | 0 | 0 | 0 | 0 | 0 | 0 | 0 | 0 | 0 | 0 | 0 | 0
Investment capital cost (per KW) | 0 | 0 | 0 | 0 | 0 | 0 | 0 | 0 | 0 | 0 | 0 | 0 | 0 | 0 | 0 | 0

## Net Capacities in Operation
FR: Net capacities in operation - representative day (MW) | 2000 | 2005 | 2010 | 2015 | 2020 | 2025 | 2030 | 2035 | 2040 | 2045 | 2050 | 00-'10 | 10-'20 | 20-'30 | 30-'40 | 40-'50
Total | 84971.1172 | 95223.3918 | 97323.7552 | 104931.3572 | 119400.9673 | 116137.0891 | 122650.1666 | 135296.7308 | 155855.8592 | 167337.1681 | 179787.1483 | 1.3666 | 2.0655 | 0.26885 | 2.4249 | 1.4387
Nuclear | 49714.1541 | 57441.7526 | 52832.3859 | 53986.3308 | 52960 | 48546.6667 | 49294.4681 | 34225 | 34679.6 | 34442.4 | 31328.6 | 0.6102 | 0.024128 | -0.71468 | -3.4555 | -1.0111
Conventional thermal | 10301.6565 | 13577.3411 | 13718.8361 | 9444.5252 | 2782.1603 | 2720.0215 | 2366.2667 | 13944.2864 | 6087.901 | 3766.579 | 4672.5348 | 2.9061 | -14.7476 | -1.6061 | 9.9108 | -2.6113
Coal fired | 4096.4571 | 5140.8676 | 3368.7536 | 1425.982 | 140.7385 | 829.9091 | 606.85 | 19.6 | 14.9 | 0 | 0 | -1.9368 | -27.2062 | 15.7356 | -30.9744 | 0
Lignite fired | 0 | 0 | 0 | 0 | 0 | 0 | 0 | 0 | 0 | 0 | 0 | 0 | 0 | 0 | 0 | 0
Gas fired | 3026.313 | 4740.5058 | 5469.9407 | 5676.1302 | 1806.6959 | 949.0684 | 866.3629 | 11814.2431 | 4163.7946 | 2405.2864 | 3859.1525 | 6.0979 | -10.4861 | -7.0859 | 16.9981 | -0.75691
Derived gas fired | 771.5 | 754.5 | 561 | 369.3 | 361.3 | 434.9635 | 494.6503 | 516.5653 | 528.7085 | 551.9803 | 551.9803 | -3.1359 | -4.3047 | 3.1913 | 0.66808 | 0.43168
Refinery gas fired | 314 | 307 | 269.5 | 111 | 99 | 72.5089 | 63.9659 | 75.923 | 75.923 | 75.923 | 75.923 | -1.5166 | -9.5294 | -4.2737 | 1.7285 | 0
Diesel oil fired | 241.7446 | 339.1638 | 362.0913 | 315.5353 | 72.48 | 132.776 | 83.28 | 17.4 | 0 | 0 | 0 | 4.1229 | -14.8588 | 1.3987 | 0 | 0
Fuel Oil fired | 1279.9601 | 1533.0253 | 2504.4805 | 592.5058 | 23.8356 | 5.6989 | 38.98 | 10.5 | 0 | 0 | 0 | 6.9429 | -37.2157 | 5.0417 | 0 | 0
Solid biomass & waste fired | 571.6817 | 762.2786 | 1183.07 | 954.0719 | 278.1104 | 295.0967 | 212.1776 | 1490.0551 | 1304.5749 | 733.3894 | 185.479 | 7.5439 | -13.4792 | -2.6697 | 19.916 | -17.7222
Fuel cells | 0 | 0 | 0 | 0 | 0 | 0 | 0 | 0 | 0 | 0 | 0 | 0 | 0 | 0 | 0 | 0
Wind | 30.3095 | 494.9042 | 4688.5816 | 9781.9064 | 22760.2375 | 23754.78 | 27690.7617 | 34133.7654 | 45540.1713 | 51743.7871 | 58012.4903 | 65.5565 | 17.1153 | 1.9802 | 5.1008 | 2.4502
Solar photovoltaics | 5.6173 | 11.199 | 578.9517 | 6308.0029 | 15212.207 | 15829.8835 | 18971.342 | 26576.0165 | 42773.0245 | 50431.7395 | 58559.474 | 58.9687 | 38.6612 | 2.2329 | 8.4694 | 3.1912
Solar thermal | 0 | 0 | 0 | 0 | 0 | 0 | 0 | 0 | 0 | 0 | 0 | 0 | 0 | 0 | 0 | 0
Geothermal | 0 | 0 | 0 | 0 | 0 | 0 | 0 | 0 | 0 | 0 | 0 | 0 | 0 | 0 | 0 | 0
Tide, wave and ocean | 80 | 80 | 80 | 80 | 69.5455 | 69.5455 | 69.5455 | 69.5455 | 69.5455 | 69.5455 | 130.9322 | 0 | -1.3907 | 0 | 0 | 6.5314
Hydro | 18261.7479 | 16611.587 | 18447.4 | 18352.992 | 18639.217 | 18238.592 | 17280.1827 | 19370.517 | 19728.017 | 19905.517 | 20105.517 | 0.1012 | 0.1035 | -0.75422 | 1.3336 | 0.18972
Pump storage | 6577.632 | 7006.608 | 6977.6 | 6977.6 | 6977.6 | 6977.6 | 6977.6 | 6977.6 | 6977.6 | 6977.6 | 6977.6 | 0.59205 | 0 | 0 | 0 | 0
Electricity only | 81667.6949 | 90651.3759 | 93248.0116 | 102685.172 | 118042.1715 | 114838.8323 | 121408.252 | 133873.8718 | 155089.3364 | 166833.1171 | 175546.0146 | 1.3349 | 2.3858 | 0.28156 | 2.4786 | 1.2467
Nuclear | 49714.1541 | 57441.7526 | 52832.3859 | 53986.3308 | 52960 | 48546.6667 | 49294.4681 | 34225 | 34679.6 | 34442.4 | 31328.6 | 0.6102 | 0.024128 | -0.71468 | -3.4555 | -1.0111
Conventional thermal | 6998.2341 | 9005.3251 | 9643.0925 | 7198.34 | 1423.3645 | 1421.7647 | 1124.3521 | 12521.4274 | 5321.3782 | 3262.5281 | 431.4011 | 3.2578 | -17.4133 | -2.3306 | 16.8186 | -22.2168
Coal fired | 3941.9397 | 4808.071 | 3141.0591 | 1399.7651 | 122.7 | 815 | 580 | 0 | 0 | 0 | 0 | -2.2455 | -27.6936 | 16.8042 | 0 | 0
Lignite fired | 0 | 0 | 0 | 0 | 0 | 0 | 0 | 0 | 0 | 0 | 0 | 0 | 0 | 0 | 0 | 0
Gas fired | 606.77 | 1450.0978 | 2756.4408 | 4212.321 | 860.3456 | 52.932 | 47.3404 | 11171.1777 | 4030.8021 | 2378.0164 | 0 | 16.3409 | -10.9913 | -25.1734 | 55.961 | 0
Derived gas fired | 698.4 | 681.4 | 497.4 | 353.7 | 345.7 | 382.8198 | 401.563 | 400.2061 | 412.3493 | 412.3493 | 412.3493 | -3.337 | -3.5728 | 1.5092 | 0.26542 | 0
Refinery gas fired | 0 | 0 | 0 | 32.5 | 32.5 | 19.0518 | 19.0518 | 19.0518 | 19.0518 | 19.0518 | 19.0518 | 0 | 0 | -5.2006 | 0 | 0
Diesel oil fired | 241.7446 | 283.2105 | 308.2621 | 266.0018 | 24 | 84.296 | 34.8 | 17.4 | 0 | 0 | 0 | 2.4605 | -22.5308 | 3.7855 | 0 | 0
Fuel Oil fired | 1279.9601 | 1388.3367 | 2353.2805 | 576.7567 | 12.28 | 2.81 | 28.48 | 0 | 0 | 0 | 0 | 6.2791 | -40.8775 | 8.7763 | 0 | 0
Solid biomass & waste fired | 229.4197 | 394.2091 | 586.65 | 357.2952 | 25.8389 | 64.855 | 13.1168 | 913.5917 | 859.1749 | 453.1105 | 0 | 9.8436 | -26.8205 | -6.5551 | 51.9236 | 0
Fuel cells | 0 | 0 | 0 | 0 | 0 | 0 | 0 | 0 | 0 | 0 | 0 | 0 | 0 | 0 | 0 | 0
Wind | 30.3095 | 494.9042 | 4688.5816 | 9781.9064 | 22760.2375 | 23754.78 | 27690.7617 | 34133.7654 | 45540.1713 | 51743.7871 | 58012.4903 | 65.5565 | 17.1153 | 1.9802 | 5.1008 | 2.4502
Solar photovoltaics | 5.6173 | 11.199 | 578.9517 | 6308.0029 | 15212.207 | 15829.8835 | 18971.342 | 26576.0165 | 42773.0245 | 50431.7395 | 58559.474 | 58.9687 | 38.6612 | 2.2329 | 8.4694 | 3.1912
Solar thermal | 0 | 0 | 0 | 0 | 0 | 0 | 0 | 0 | 0 | 0 | 0 | 0 | 0 | 0 | 0 | 0
Geothermal | 0 | 0 | 0 | 0 | 0 | 0 | 0 | 0 | 0 | 0 | 0 | 0 | 0 | 0 | 0 | 0
Tide, wave and ocean | 80 | 80 | 80 | 80 | 69.5455 | 69.5455 | 69.5455 | 69.5455 | 69.5455 | 69.5455 | 130.9322 | 0 | -1.3907 | 0 | 0 | 6.5314
Hydro | 18261.7479 | 16611.587 | 18447.4 | 18352.992 | 18639.217 | 18238.592 | 17280.1827 | 19370.517 | 19728.017 | 19905.517 | 20105.517 | 0.1012 | 0.1035 | -0.75422 | 1.3336 | 0.18972
Pump storage | 6577.632 | 7006.608 | 6977.6 | 6977.6 | 6977.6 | 6977.6 | 6977.6 | 6977.6 | 6977.6 | 6977.6 | 6977.6 | 0.59205 | 0 | 0 | 0 | 0
CHP power plants | 3303.4223 | 4572.0159 | 4075.7436 | 2246.1852 | 1358.7958 | 1298.2568 | 1241.9146 | 1422.859 | 766.5228 | 504.051 | 393.3811 | 2.1232 | -10.4027 | -0.89541 | -4.7109 | -6.4532
Nuclear | 0 | 0 | 0 | 0 | 0 | 0 | 0 | 0 | 0 | 0 | 0 | 0 | 0 | 0 | 0 | 0
Conventional thermal | 3303.4223 | 4572.0159 | 4075.7436 | 2246.1852 | 1358.7958 | 1298.2568 | 1241.9146 | 1422.859 | 766.5228 | 504.051 | 393.3811 | 2.1232 | -10.4027 | -0.89541 | -4.7109 | -6.4532
Coal fired | 154.5174 | 332.7966 | 227.6945 | 26.2168 | 18.0385 | 14.9091 | 26.85 | 19.6 | 14.9 | 0 | 0 | 3.9531 | -22.3959 | 4.0578 | -5.719 | 0
Lignite fired | 0 | 0 | 0 | 0 | 0 | 0 | 0 | 0 | 0 | 0 | 0 | 0 | 0 | 0 | 0 | 0
Gas fired | 2419.543 | 3290.408 | 2713.4999 | 1463.8092 | 946.3503 | 896.1364 | 819.0225 | 643.0654 | 132.9925 | 27.27 | 11.4 | 1.1532 | -9.998 | -1.4346 | -16.6217 | -21.7818
Derived gas fired | 73.1 | 73.1 | 63.6 | 15.6 | 15.6 | 52.1437 | 93.0873 | 116.3592 | 116.3592 | 139.631 | 139.631 | -1.3825 | -13.1106 | 19.5574 | 2.2565 | 1.8399
Refinery gas fired | 314 | 307 | 269.5 | 78.5 | 66.5 | 53.457 | 44.9141 | 56.8711 | 56.8711 | 56.8711 | 56.8711 | -1.5166 | -13.0587 | -3.8485 | 2.3884 | 0
Diesel oil fired | 0 | 55.9533 | 53.8292 | 49.5335 | 48.48 | 48.48 | 48.48 | 0 | 0 | 0 | 0 | 0 | -1.0412 | 0 | 0 | 0
Fuel Oil fired | 0 | 144.6886 | 151.2 | 15.749 | 11.5556 | 2.8889 | 10.5 | 10.5 | 0 | 0 | 0 | 0 | -22.6743 | -0.95334 | 0 | 0
Solid biomass & waste fired | 342.2619 | 368.0695 | 596.42 | 596.7767 | 252.2715 | 230.2417 | 199.0607 | 576.4633 | 445.4 | 280.2789 | 185.479 | 5.7108 | -8.2446 | -2.3411 | 8.3868 | -8.3876
Electricity only equipped with CCS | 0 | 0 | 0 | 0 | 0 | 0 | 0 | 0 | 0 | 0 | 3847.7525 | 0 | 0 | 0 | 0 | 0
Conventional thermal | 0 | 0 | 0 | 0 | 0 | 0 | 0 | 0 | 0 | 0 | 3847.7525 | 0 | 0 | 0 | 0 | 0
Coal fired | 0 | 0 | 0 | 0 | 0 | 0 | 0 | 0 | 0 | 0 | 0 | 0 | 0 | 0 | 0 | 0
Lignite fired | 0 | 0 | 0 | 0 | 0 | 0 | 0 | 0 | 0 | 0 | 0 | 0 | 0 | 0 | 0 | 0
Gas fired | 0 | 0 | 0 | 0 | 0 | 0 | 0 | 0 | 0 | 0 | 3847.7525 | 0 | 0 | 0 | 0 | 0
Derived gas fired | 0 | 0 | 0 | 0 | 0 | 0 | 0 | 0 | 0 | 0 | 0 | 0 | 0 | 0 | 0 | 0
Refinery gas fired | 0 | 0 | 0 | 0 | 0 | 0 | 0 | 0 | 0 | 0 | 0 | 0 | 0 | 0 | 0 | 0
Diesel oil fired | 0 | 0 | 0 | 0 | 0 | 0 | 0 | 0 | 0 | 0 | 0 | 0 | 0 | 0 | 0 | 0
Fuel Oil fired | 0 | 0 | 0 | 0 | 0 | 0 | 0 | 0 | 0 | 0 | 0 | 0 | 0 | 0 | 0 | 0
Solid biomass & waste fired | 0 | 0 | 0 | 0 | 0 | 0 | 0 | 0 | 0 | 0 | 0 | 0 | 0 | 0 | 0 | 0
CHP power plants equipped with CCS | 0 | 0 | 0 | 0 | 0 | 0 | 0 | 0 | 0 | 0 | 0 | 0 | 0 | 0 | 0 | 0
Conventional thermal | 0 | 0 | 0 | 0 | 0 | 0 | 0 | 0 | 0 | 0 | 0 | 0 | 0 | 0 | 0 | 0
Coal fired | 0 | 0 | 0 | 0 | 0 | 0 | 0 | 0 | 0 | 0 | 0 | 0 | 0 | 0 | 0 | 0
Lignite fired | 0 | 0 | 0 | 0 | 0 | 0 | 0 | 0 | 0 | 0 | 0 | 0 | 0 | 0 | 0 | 0
Gas fired | 0 | 0 | 0 | 0 | 0 | 0 | 0 | 0 | 0 | 0 | 0 | 0 | 0 | 0 | 0 | 0
Derived gas fired | 0 | 0 | 0 | 0 | 0 | 0 | 0 | 0 | 0 | 0 | 0 | 0 | 0 | 0 | 0 | 0
Refinery gas fired | 0 | 0 | 0 | 0 | 0 | 0 | 0 | 0 | 0 | 0 | 0 | 0 | 0 | 0 | 0 | 0
Diesel oil fired | 0 | 0 | 0 | 0 | 0 | 0 | 0 | 0 | 0 | 0 | 0 | 0 | 0 | 0 | 0 | 0
Fuel Oil fired | 0 | 0 | 0 | 0 | 0 | 0 | 0 | 0 | 0 | 0 | 0 | 0 | 0 | 0 | 0 | 0
Solid biomass & waste fired | 0 | 0 | 0 | 0 | 0 | 0 | 0 | 0 | 0 | 0 | 0 | 0 | 0 | 0 | 0 | 0

## Number of Units in Operation
FR: Number of units in operation - representative day | 2000 | 2005 | 2010 | 2015 | 2020 | 2025 | 2030 | 2035 | 2040 | 2045 | 2050 | 00-'10 | 10-'20 | 20-'30 | 30-'40 | 40-'50
Total | 2968 | 3576 | 10423 | 39035 | 88705 | 90505 | 101975 | 120946 | 165227 | 170983 | 195974 | 13.3843 | 23.8784 | 1.4039 | 4.9443 | 1.7213
Nuclear | 47 | 54 | 49 | 50 | 48 | 44 | 43 | 26 | 40 | 44 | 44 | 0.4176 | -0.20598 | -1.094 | -0.7206 | 0.95766
Conventional thermal | 850 | 966 | 613 | 228 | 80 | 97 | 105 | 191 | 106 | 67 | 59 | -3.2159 | -18.4239 | 2.7566 | 0.094832 | -5.6907
Coal fired | 25 | 76 | 30 | 6 | 5 | 4 | 8 | 3 | 1 | 0 | 0 | 1.8399 | -16.4041 | 4.8122 | -18.7748 | 0
Lignite fired | 0 | 0 | 0 | 0 | 0 | 0 | 0 | 0 | 0 | 0 | 0 | 0 | 0 | 0 | 0 | 0
Gas fired | 719 | 707 | 347 | 80 | 42 | 44 | 44 | 75 | 28 | 18 | 21 | -7.0263 | -19.036 | 0.46628 | -4.4192 | -2.8358
Derived gas fired | 21 | 20 | 16 | 8 | 7 | 26 | 28 | 27 | 27 | 28 | 28 | -2.6827 | -7.9343 | 14.8698 | -0.36302 | 0.36434
Refinery gas fired | 22 | 21 | 18 | 9 | 8 | 5 | 4 | 4 | 4 | 4 | 4 | -1.9867 | -7.7892 | -6.6967 | 0 | 0
Diesel oil fired | 3 | 13 | 10 | 18 | 2 | 9 | 3 | 1 | 0 | 0 | 0 | 12.7945 | -14.866 | 4.138 | 0 | 0
Fuel Oil fired | 3 | 45 | 47 | 14 | 5 | 2 | 9 | 3 | 0 | 0 | 0 | 31.6733 | -20.0742 | 6.054 | 0 | 0
Solid biomass & waste fired | 57 | 84 | 145 | 93 | 11 | 7 | 9 | 78 | 46 | 17 | 6 | 9.7866 | -22.7315 | -1.9867 | 17.7203 | -18.4283
Fuel cells | 0 | 0 | 0 | 0 | 0 | 0 | 0 | 0 | 0 | 0 | 0 | 0 | 0 | 0 | 0 | 0
Wind | 67 | 449 | 2629 | 5081 | 10774 | 11008 | 11911 | 12872 | 15294 | 15357 | 16822 | 44.335 | 15.1486 | 1.0083 | 2.5315 | 0.95682
Solar photovoltaics | 195 | 342 | 5093 | 31639 | 75601 | 77112 | 87577 | 105344 | 147131 | 152788 | 176236 | 38.5779 | 30.965 | 1.4814 | 5.325 | 1.8214
Solar thermal | 0 | 0 | 0 | 0 | 0 | 0 | 0 | 0 | 0 | 0 | 0 | 0 | 0 | 0 | 0 | 0
Geothermal | 0 | 0 | 0 | 0 | 0 | 0 | 0 | 0 | 0 | 0 | 0 | 0 | 0 | 0 | 0 | 0
Tide, wave and ocean | 8 | 8 | 8 | 8 | 9 | 9 | 9 | 9 | 9 | 9 | 15 | 0 | 1.1848 | 0 | 0 | 5.241
Hydro | 1755 | 1708 | 1986 | 1984 | 2148 | 2190 | 2285 | 2459 | 2602 | 2673 | 2753 | 1.2442 | 0.78723 | 0.6202 | 1.3076 | 0.5657
Pump storage | 46 | 49 | 45 | 45 | 45 | 45 | 45 | 45 | 45 | 45 | 45 | -0.21955 | 0 | 0 | 0 | 0
Electricity only | 2271 | 2744 | 9955 | 38916 | 88644 | 90447 | 101906 | 120876 | 165191 | 170961 | 195938 | 15.9264 | 24.4402 | 1.404 | 4.9491 | 1.7216
Nuclear | 47 | 54 | 49 | 50 | 48 | 44 | 43 | 26 | 40 | 44 | 44 | 0.4176 | -0.20598 | -1.094 | -0.7206 | 0.95766
Conventional thermal | 153 | 134 | 145 | 109 | 19 | 39 | 36 | 121 | 70 | 45 | 23 | -0.5356 | -18.3909 | 6.5994 | 6.8758 | -10.533
Coal fired | 13 | 24 | 8 | 3 | 2 | 2 | 1 | 0 | 0 | 0 | 0 | -4.7391 | -12.9449 | -6.6967 | 0 | 0
Lignite fired | 0 | 0 | 0 | 0 | 0 | 0 | 0 | 0 | 0 | 0 | 0 | 0 | 0 | 0 | 0 | 0
Gas fired | 101 | 28 | 9 | 22 | 6 | 3 | 1 | 53 | 22 | 15 | 0 | -21.4779 | -3.9735 | -16.4041 | 36.2204 | 0
Derived gas fired | 17 | 16 | 13 | 6 | 5 | 23 | 24 | 22 | 22 | 22 | 22 | -2.647 | -9.1128 | 16.9834 | -0.86634 | 0
Refinery gas fired | 0 | 0 | 0 | 2 | 2 | 1 | 1 | 1 | 1 | 1 | 1 | 0 | 0 | -6.6967 | 0 | 0
Diesel oil fired | 3 | 5 | 4 | 16 | 1 | 8 | 2 | 1 | 0 | 0 | 0 | 2.9186 | -12.9449 | 7.1773 | 0 | 0
Fuel Oil fired | 3 | 16 | 23 | 12 | 1 | 1 | 6 | 0 | 0 | 0 | 0 | 22.5916 | -26.9152 | 19.6231 | 0 | 0
Solid biomass & waste fired | 16 | 45 | 88 | 48 | 2 | 1 | 1 | 44 | 25 | 7 | 0 | 18.5868 | -31.5057 | -6.6967 | 37.973 | 0
Fuel cells | 0 | 0 | 0 | 0 | 0 | 0 | 0 | 0 | 0 | 0 | 0 | 0 | 0 | 0 | 0 | 0
Wind | 67 | 449 | 2629 | 5081 | 10774 | 11008 | 11911 | 12872 | 15294 | 15357 | 16822 | 44.335 | 15.1486 | 1.0083 | 2.5315 | 0.95682
Solar photovoltaics | 195 | 342 | 5093 | 31639 | 75601 | 77112 | 87577 | 105344 | 147131 | 152788 | 176236 | 38.5779 | 30.965 | 1.4814 | 5.325 | 1.8214
Solar thermal | 0 | 0 | 0 | 0 | 0 | 0 | 0 | 0 | 0 | 0 | 0 | 0 | 0 | 0 | 0 | 0
Geothermal | 0 | 0 | 0 | 0 | 0 | 0 | 0 | 0 | 0 | 0 | 0 | 0 | 0 | 0 | 0 | 0
Tide, wave and ocean | 8 | 8 | 8 | 8 | 9 | 9 | 9 | 9 | 9 | 9 | 15 | 0 | 1.1848 | 0 | 0 | 5.241
Hydro | 1755 | 1708 | 1986 | 1984 | 2148 | 2190 | 2285 | 2459 | 2602 | 2673 | 2753 | 1.2442 | 0.78723 | 0.6202 | 1.3076 | 0.5657
Pump storage | 46 | 49 | 45 | 45 | 45 | 45 | 45 | 45 | 45 | 45 | 45 | -0.21955 | 0 | 0 | 0 | 0
CHP power plants | 697 | 832 | 468 | 119 | 61 | 58 | 69 | 70 | 36 | 22 | 16 | -3.9049 | -18.4341 | 1.24 | -6.2988 | -7.7892
Nuclear | 0 | 0 | 0 | 0 | 0 | 0 | 0 | 0 | 0 | 0 | 0 | 0 | 0 | 0 | 0 | 0
Conventional thermal | 697 | 832 | 468 | 119 | 61 | 58 | 69 | 70 | 36 | 22 | 16 | -3.9049 | -18.4341 | 1.24 | -6.2988 | -7.7892
Coal fired | 12 | 52 | 22 | 3 | 3 | 2 | 7 | 3 | 1 | 0 | 0 | 6.2488 | -18.0649 | 8.8423 | -17.6829 | 0
Lignite fired | 0 | 0 | 0 | 0 | 0 | 0 | 0 | 0 | 0 | 0 | 0 | 0 | 0 | 0 | 0 | 0
Gas fired | 618 | 679 | 338 | 58 | 36 | 41 | 43 | 22 | 6 | 3 | 1 | -5.856 | -20.0647 | 1.7927 | -17.8763 | -16.4041
Derived gas fired | 4 | 4 | 3 | 2 | 2 | 3 | 4 | 5 | 5 | 6 | 6 | -2.8358 | -3.9735 | 7.1773 | 2.2565 | 1.8399
Refinery gas fired | 22 | 21 | 18 | 7 | 6 | 4 | 3 | 3 | 3 | 3 | 3 | -1.9867 | -10.4042 | -6.6967 | 0 | 0
Diesel oil fired | 0 | 8 | 6 | 2 | 1 | 1 | 1 | 0 | 0 | 0 | 0 | 0 | -16.4041 | 0 | 0 | 0
Fuel Oil fired | 0 | 29 | 24 | 2 | 4 | 1 | 3 | 3 | 0 | 0 | 0 | 0 | -16.4041 | -2.8358 | 0 | 0
Solid biomass & waste fired | 41 | 39 | 57 | 45 | 9 | 6 | 8 | 34 | 21 | 10 | 6 | 3.3497 | -16.8549 | -1.1709 | 10.1318 | -11.7747
Electricity only equipped with CCS | 0 | 0 | 0 | 0 | 0 | 0 | 0 | 0 | 0 | 0 | 20 | 0 | 0 | 0 | 0 | 0
Conventional thermal | 0 | 0 | 0 | 0 | 0 | 0 | 0 | 0 | 0 | 0 | 20 | 0 | 0 | 0 | 0 | 0
Coal fired | 0 | 0 | 0 | 0 | 0 | 0 | 0 | 0 | 0 | 0 | 0 | 0 | 0 | 0 | 0 | 0
Lignite fired | 0 | 0 | 0 | 0 | 0 | 0 | 0 | 0 | 0 | 0 | 0 | 0 | 0 | 0 | 0 | 0
Gas fired | 0 | 0 | 0 | 0 | 0 | 0 | 0 | 0 | 0 | 0 | 20 | 0 | 0 | 0 | 0 | 0
Derived gas fired | 0 | 0 | 0 | 0 | 0 | 0 | 0 | 0 | 0 | 0 | 0 | 0 | 0 | 0 | 0 | 0
Refinery gas fired | 0 | 0 | 0 | 0 | 0 | 0 | 0 | 0 | 0 | 0 | 0 | 0 | 0 | 0 | 0 | 0
Diesel oil fired | 0 | 0 | 0 | 0 | 0 | 0 | 0 | 0 | 0 | 0 | 0 | 0 | 0 | 0 | 0 | 0
Fuel Oil fired | 0 | 0 | 0 | 0 | 0 | 0 | 0 | 0 | 0 | 0 | 0 | 0 | 0 | 0 | 0 | 0
Solid biomass & waste fired | 0 | 0 | 0 | 0 | 0 | 0 | 0 | 0 | 0 | 0 | 0 | 0 | 0 | 0 | 0 | 0
CHP power plants equipped with CCS | 0 | 0 | 0 | 0 | 0 | 0 | 0 | 0 | 0 | 0 | 0 | 0 | 0 | 0 | 0 | 0
Conventional thermal | 0 | 0 | 0 | 0 | 0 | 0 | 0 | 0 | 0 | 0 | 0 | 0 | 0 | 0 | 0 | 0
Coal fired | 0 | 0 | 0 | 0 | 0 | 0 | 0 | 0 | 0 | 0 | 0 | 0 | 0 | 0 | 0 | 0
Lignite fired | 0 | 0 | 0 | 0 | 0 | 0 | 0 | 0 | 0 | 0 | 0 | 0 | 0 | 0 | 0 | 0
Gas fired | 0 | 0 | 0 | 0 | 0 | 0 | 0 | 0 | 0 | 0 | 0 | 0 | 0 | 0 | 0 | 0
Derived gas fired | 0 | 0 | 0 | 0 | 0 | 0 | 0 | 0 | 0 | 0 | 0 | 0 | 0 | 0 | 0 | 0
Refinery gas fired | 0 | 0 | 0 | 0 | 0 | 0 | 0 | 0 | 0 | 0 | 0 | 0 | 0 | 0 | 0 | 0
Diesel oil fired | 0 | 0 | 0 | 0 | 0 | 0 | 0 | 0 | 0 | 0 | 0 | 0 | 0 | 0 | 0 | 0
Fuel Oil fired | 0 | 0 | 0 | 0 | 0 | 0 | 0 | 0 | 0 | 0 | 0 | 0 | 0 | 0 | 0 | 0
Solid biomass & waste fired | 0 | 0 | 0 | 0 | 0 | 0 | 0 | 0 | 0 | 0 | 0 | 0 | 0 | 0 | 0 | 0

## Idle Capacities
FR: Idle capacities - representative day (MW) | 2000 | 2005 | 2010 | 2015 | 2020 | 2025 | 2030 | 2035 | 2040 | 2045 | 2050 | 00-'10 | 10-'20 | 20-'30 | 30-'40 | 40-'50
Total | 30029.4136 | 20999.6071 | 27276.3308 | 25066.1198 | 30524.7228 | 33239.5501 | 23708.5572 | 2135.747 | 8130.6628 | 7046.5834 | 9527.1799 | -0.95697 | 1.1315 | -2.4953 | -10.1492 | 1.5977
Nuclear | 13468.8459 | 5921.2474 | 10297.6141 | 9143.6692 | 9930 | 14343.3333 | 4585.5319 | 0 | 0 | 0 | 0 | -2.649 | -0.36286 | -7.4356 | 0 | 0
Conventional thermal | 15817.0265 | 12896.4269 | 15128.8499 | 14866.9598 | 20395.8683 | 18164.9373 | 17127.2365 | 1938.2925 | 7945.2083 | 6861.1289 | 8357.0882 | -0.44385 | 3.0324 | -1.7315 | -7.3934 | 0.50669
Coal fired | 6913.1429 | 4506.7324 | 5113.4464 | 3050.518 | 3792.2615 | 2526.2909 | 862.85 | 0 | 0 | 0 | 0 | -2.9705 | -2.9449 | -13.761 | 0 | 0
Lignite fired | 0 | 0 | 0 | 0 | 0 | 0 | 0 | 0 | 0 | 0 | 0 | 0 | 0 | 0 | 0 | 0
Gas fired | 0 | 376.8922 | 2825.7553 | 4174.2948 | 9069.168 | 10909.7527 | 12745.632 | 897.9356 | 7530.3958 | 6053.454 | 7290.4529 | 0 | 12.3682 | 3.4616 | -5.1263 | -0.3233
Derived gas fired | 0 | 0 | 0 | 0 | 0 | 0 | 0 | 0 | 0 | 0 | 0 | 0 | 0 | 0 | 0 | 0
Refinery gas fired | 49.5 | 49.5 | 32.5 | 0 | 0 | 0 | 0 | 0 | 0 | 0 | 0 | -4.12 | 0 | 0 | 0 | 0
Diesel oil fired | 1416.7554 | 1343.4562 | 1730.8287 | 1725.7847 | 1680.34 | 1160.444 | 729 | 746.4 | 0 | 0 | 0 | 2.0225 | -0.2956 | -8.0116 | 0 | 0
Fuel Oil fired | 7278.4399 | 6514.9747 | 5426.3195 | 5430.1942 | 4583.6644 | 2011.8011 | 1016.12 | 3.6 | 0 | 0 | 0 | -2.8939 | -1.6735 | -13.9852 | 0 | 0
Solid biomass & waste fired | 159.1883 | 104.8714 | 0 | 486.1681 | 1270.4343 | 1556.6485 | 1773.6344 | 290.3569 | 414.8125 | 807.6749 | 1066.6353 | 0 | 0 | 3.393 | -13.5234 | 9.9047
Fuel cells | 0 | 0 | 0 | 0 | 0 | 0 | 0 | 0 | 0 | 0 | 0 | 0 | 0 | 0 | 0 | 0
Wind | 7.6905 | 195.0958 | 1223.4184 | 435.0936 | 0 | 0 | 0 | 0 | 0 | 0 | 786.0239 | 66.0207 | 0 | 0 | 0 | 0
Solar photovoltaics | 1.3827 | 1.801 | 465.0483 | 446.9971 | 0 | 0 | 0 | 0 | 0 | 0 | 0 | 78.9273 | 0 | 0 | 0 | 0
Solar thermal | 2.5 | 2.5 | 0 | 12 | 12 | 12 | 12 | 12 | 0 | 0 | 0 | 0 | 0 | 0 | 0 | 0
Geothermal | 0 | 0 | 1.4 | 1.4 | 1.4 | 1.4 | 1.4 | 0 | 0 | 0 | 0 | 0 | 0 | 0 | 0 | 0
Tide, wave and ocean | 160 | 160 | 160 | 160 | 185.4545 | 185.4545 | 185.4545 | 185.4545 | 185.4545 | 185.4545 | 384.0678 | 0 | 1.4873 | 0 | 0 | 7.5516
Hydro | 0 | 1679.5439 | 0 | 0 | 0 | 532.425 | 1796.9343 | 0 | 0 | 0 | 0 | 0 | 0 | 0 | 0 | 0
Pump storage | 571.968 | 142.992 | 0 | 0 | 0 | 0 | 0 | 0 | 0 | 0 | 0 | 0 | 0 | 0 | 0 | 0
Electricity only | 29362.473 | 20636.045 | 26599.6134 | 22824.595 | 27683.9236 | 31133.2042 | 22247.6034 | 1926.2738 | 7948.4453 | 6853.4155 | 9189.8296 | -0.98334 | 0.40035 | -2.1625 | -9.7806 | 1.4618
Nuclear | 13468.8459 | 5921.2474 | 10297.6141 | 9143.6692 | 9930 | 14343.3333 | 4585.5319 | 0 | 0 | 0 | 0 | -2.649 | -0.36286 | -7.4356 | 0 | 0
Conventional thermal | 15150.0859 | 12532.8649 | 14452.1325 | 12625.435 | 17555.0691 | 16058.5914 | 15666.2827 | 1728.8193 | 7762.9908 | 6667.9609 | 8019.7379 | -0.47053 | 1.964 | -1.1319 | -6.7806 | 0.32591
Coal fired | 6592.3603 | 4384.229 | 5003.9409 | 2887.0349 | 3655 | 2442.7 | 820.7 | 0 | 0 | 0 | 0 | -2.7192 | -3.0925 | -13.8749 | 0 | 0
Lignite fired | 0 | 0 | 0 | 0 | 0 | 0 | 0 | 0 | 0 | 0 | 0 | 0 | 0 | 0 | 0 | 0
Gas fired | 0 | 376.8922 | 2334.7642 | 2485.034 | 6997.9432 | 9489.3172 | 11915.8675 | 781.089 | 7483.0683 | 6053.454 | 7133.3704 | 0 | 11.6022 | 5.4667 | -4.5457 | -0.47745
Derived gas fired | 0 | 0 | 0 | 0 | 0 | 0 | 0 | 0 | 0 | 0 | 0 | 0 | 0 | 0 | 0 | 0
Refinery gas fired | 49.5 | 49.5 | 32.5 | 0 | 0 | 0 | 0 | 0 | 0 | 0 | 0 | -4.12 | 0 | 0 | 0 | 0
Diesel oil fired | 1342.7554 | 1268.3595 | 1654.6079 | 1653.5682 | 1651.17 | 1151.874 | 729 | 746.4 | 0 | 0 | 0 | 2.1104 | -0.020797 | -7.8504 | 0 | 0
Fuel Oil fired | 7028.2399 | 6418.0633 | 5426.3195 | 5361.8433 | 4537.22 | 1956.69 | 984.12 | 3.6 | 0 | 0 | 0 | -2.5536 | -1.7736 | -14.1726 | 0 | 0
Solid biomass & waste fired | 137.2303 | 35.8209 | 0 | 237.9548 | 713.7358 | 1018.0102 | 1216.5952 | 197.7303 | 279.9225 | 614.507 | 886.3675 | 0 | 0 | 5.4778 | -13.6645 | 12.2167
Fuel cells | 0 | 0 | 0 | 0 | 0 | 0 | 0 | 0 | 0 | 0 | 0 | 0 | 0 | 0 | 0 | 0
Wind | 7.6905 | 195.0958 | 1223.4184 | 435.0936 | 0 | 0 | 0 | 0 | 0 | 0 | 786.0239 | 66.0207 | 0 | 0 | 0 | 0
Solar photovoltaics | 1.3827 | 1.801 | 465.0483 | 446.9971 | 0 | 0 | 0 | 0 | 0 | 0 | 0 | 78.9273 | 0 | 0 | 0 | 0
Solar thermal | 2.5 | 2.5 | 0 | 12 | 12 | 12 | 12 | 12 | 0 | 0 | 0 | 0 | 0 | 0 | 0 | 0
Geothermal | 0 | 0 | 1.4 | 1.4 | 1.4 | 1.4 | 1.4 | 0 | 0 | 0 | 0 | 0 | 0 | 0 | 0 | 0
Tide, wave and ocean | 160 | 160 | 160 | 160 | 185.4545 | 185.4545 | 185.4545 | 185.4545 | 185.4545 | 185.4545 | 384.0678 | 0 | 1.4873 | 0 | 0 | 7.5516
Hydro | 0 | 1679.5439 | 0 | 0 | 0 | 532.425 | 1796.9343 | 0 | 0 | 0 | 0 | 0 | 0 | 0 | 0 | 0
Pump storage | 571.968 | 142.992 | 0 | 0 | 0 | 0 | 0 | 0 | 0 | 0 | 0 | 0 | 0 | 0 | 0 | 0
CHP power plants | 666.9407 | 363.5621 | 676.7174 | 2241.5248 | 2840.7992 | 2106.3459 | 1460.9538 | 209.4733 | 182.2175 | 193.1679 | 180.2678 | 0.14563 | 15.4259 | -6.4337 | -18.7926 | -0.10752
Nuclear | 0 | 0 | 0 | 0 | 0 | 0 | 0 | 0 | 0 | 0 | 0 | 0 | 0 | 0 | 0 | 0
Conventional thermal | 666.9407 | 363.5621 | 676.7174 | 2241.5248 | 2840.7992 | 2106.3459 | 1460.9538 | 209.4733 | 182.2175 | 193.1679 | 180.2678 | 0.14563 | 15.4259 | -6.4337 | -18.7926 | -0.10752
Coal fired | 320.7826 | 122.5034 | 109.5055 | 163.4832 | 137.2615 | 83.5909 | 42.15 | 0 | 0 | 0 | 0 | -10.1905 | 2.2848 | -11.1362 | 0 | 0
Lignite fired | 0 | 0 | 0 | 0 | 0 | 0 | 0 | 0 | 0 | 0 | 0 | 0 | 0 | 0 | 0 | 0
Gas fired | 0 | 0 | 490.9911 | 1689.2608 | 2071.2247 | 1420.4356 | 829.7645 | 116.8466 | 47.3275 | 0 | 0 | 0 | 15.4823 | -8.7416 | -24.9042 | 0
Derived gas fired | 0 | 0 | 0 | 0 | 0 | 0 | 0 | 0 | 0 | 0 | 0 | 0 | 0 | 0 | 0 | 0
Refinery gas fired | 0 | 0 | 0 | 0 | 0 | 0 | 0 | 0 | 0 | 0 | 0 | 0 | 0 | 0 | 0 | 0
Diesel oil fired | 74 | 75.0967 | 76.2208 | 72.2165 | 29.17 | 8.57 | 0 | 0 | 0 | 0 | 0 | 0.29614 | -9.1581 | 0 | 0 | 0
Fuel Oil fired | 250.2 | 96.9114 | 0 | 68.351 | 46.4444 | 55.1111 | 32 | 0 | 0 | 0 | 0 | 0 | 0 | -3.6567 | 0 | 0
Solid biomass & waste fired | 21.9581 | 69.0505 | 0 | 248.2133 | 556.6985 | 538.6383 | 557.0393 | 92.6267 | 134.89 | 193.1679 | 180.2678 | 0 | 0 | 0.0061198 | -13.222 | 2.9423
Electricity only equipped with CCS | 0 | 0 | 0 | 0 | 0 | 0 | 0 | 0 | 0 | 0 | 157.0825 | 0 | 0 | 0 | 0 | 0
Conventional thermal | 0 | 0 | 0 | 0 | 0 | 0 | 0 | 0 | 0 | 0 | 157.0825 | 0 | 0 | 0 | 0 | 0
Coal fired | 0 | 0 | 0 | 0 | 0 | 0 | 0 | 0 | 0 | 0 | 0 | 0 | 0 | 0 | 0 | 0
Lignite fired | 0 | 0 | 0 | 0 | 0 | 0 | 0 | 0 | 0 | 0 | 0 | 0 | 0 | 0 | 0 | 0
Gas fired | 0 | 0 | 0 | 0 | 0 | 0 | 0 | 0 | 0 | 0 | 157.0825 | 0 | 0 | 0 | 0 | 0
Derived gas fired | 0 | 0 | 0 | 0 | 0 | 0 | 0 | 0 | 0 | 0 | 0 | 0 | 0 | 0 | 0 | 0
Refinery gas fired | 0 | 0 | 0 | 0 | 0 | 0 | 0 | 0 | 0 | 0 | 0 | 0 | 0 | 0 | 0 | 0
Diesel oil fired | 0 | 0 | 0 | 0 | 0 | 0 | 0 | 0 | 0 | 0 | 0 | 0 | 0 | 0 | 0 | 0
Fuel Oil fired | 0 | 0 | 0 | 0 | 0 | 0 | 0 | 0 | 0 | 0 | 0 | 0 | 0 | 0 | 0 | 0
Solid biomass & waste fired | 0 | 0 | 0 | 0 | 0 | 0 | 0 | 0 | 0 | 0 | 0 | 0 | 0 | 0 | 0 | 0
CHP power plants equipped with CCS | 0 | 0 | 0 | 0 | 0 | 0 | 0 | 0 | 0 | 0 | 0 | 0 | 0 | 0 | 0 | 0
Conventional thermal | 0 | 0 | 0 | 0 | 0 | 0 | 0 | 0 | 0 | 0 | 0 | 0 | 0 | 0 | 0 | 0
Coal fired | 0 | 0 | 0 | 0 | 0 | 0 | 0 | 0 | 0 | 0 | 0 | 0 | 0 | 0 | 0 | 0
Lignite fired | 0 | 0 | 0 | 0 | 0 | 0 | 0 | 0 | 0 | 0 | 0 | 0 | 0 | 0 | 0 | 0
Gas fired | 0 | 0 | 0 | 0 | 0 | 0 | 0 | 0 | 0 | 0 | 0 | 0 | 0 | 0 | 0 | 0
Derived gas fired | 0 | 0 | 0 | 0 | 0 | 0 | 0 | 0 | 0 | 0 | 0 | 0 | 0 | 0 | 0 | 0
Refinery gas fired | 0 | 0 | 0 | 0 | 0 | 0 | 0 | 0 | 0 | 0 | 0 | 0 | 0 | 0 | 0 | 0
Diesel oil fired | 0 | 0 | 0 | 0 | 0 | 0 | 0 | 0 | 0 | 0 | 0 | 0 | 0 | 0 | 0 | 0
Fuel Oil fired | 0 | 0 | 0 | 0 | 0 | 0 | 0 | 0 | 0 | 0 | 0 | 0 | 0 | 0 | 0 | 0
Solid biomass & waste fired | 0 | 0 | 0 | 0 | 0 | 0 | 0 | 0 | 0 | 0 | 0 | 0 | 0 | 0 | 0 | 0

## Number of Idle Units
FR: Number of idle units - representative day | 2000 | 2005 | 2010 | 2015 | 2020 | 2025 | 2030 | 2035 | 2040 | 2045 | 2050 | 00-'10 | 10-'20 | 20-'30 | 30-'40 | 40-'50
Total | 543 | 724 | 5540 | 3567 | 1009 | 568 | 407 | 141 | 134 | 136 | 288 | 26.1453 | -15.6591 | -8.6791 | -10.5148 | 7.9515
Nuclear | 12 | 5 | 9 | 8 | 9 | 13 | 4 | 0 | 0 | 0 | 0 | -2.8358 | 0 | -7.7892 | 0 | 0
Conventional thermal | 445 | 418 | 737 | 1073 | 974 | 513 | 323 | 116 | 110 | 112 | 119 | 5.1746 | 2.8275 | -10.4503 | -10.2119 | 0.78953
Coal fired | 88 | 25 | 44 | 36 | 28 | 21 | 8 | 0 | 0 | 0 | 0 | -6.6967 | -4.4192 | -11.7747 | 0 | 0
Lignite fired | 0 | 0 | 0 | 0 | 0 | 0 | 0 | 0 | 0 | 0 | 0 | 0 | 0 | 0 | 0 | 0
Gas fired | 0 | 109 | 467 | 773 | 683 | 287 | 169 | 72 | 67 | 57 | 70 | 0 | 3.8748 | -13.0346 | -8.837 | 0.43899
Derived gas fired | 0 | 0 | 0 | 0 | 0 | 0 | 0 | 0 | 0 | 0 | 0 | 0 | 0 | 0 | 0 | 0
Refinery gas fired | 3 | 3 | 2 | 0 | 0 | 0 | 0 | 0 | 0 | 0 | 0 | -3.9735 | 0 | 0 | 0 | 0
Diesel oil fired | 232 | 220 | 212 | 166 | 74 | 19 | 9 | 10 | 0 | 0 | 0 | -0.89746 | -9.9902 | -18.997 | 0 | 0
Fuel Oil fired | 81 | 33 | 12 | 29 | 30 | 28 | 8 | 1 | 0 | 0 | 0 | -17.383 | 9.5958 | -12.3813 | 0 | 0
Solid biomass & waste fired | 41 | 28 | 0 | 69 | 159 | 158 | 129 | 33 | 43 | 55 | 49 | 0 | 0 | -2.0692 | -10.4042 | 1.3148
Fuel cells | 0 | 0 | 0 | 0 | 0 | 0 | 0 | 0 | 0 | 0 | 0 | 0 | 0 | 0 | 0 | 0
Wind | 17 | 177 | 686 | 226 | 0 | 0 | 0 | 0 | 0 | 0 | 125 | 44.7397 | 0 | 0 | 0 | 0
Solar photovoltaics | 48 | 55 | 4091 | 2242 | 0 | 0 | 0 | 0 | 0 | 0 | 0 | 55.9764 | 0 | 0 | 0 | 0
Solar thermal | 1 | 1 | 0 | 1 | 1 | 1 | 1 | 1 | 0 | 0 | 0 | 0 | 0 | 0 | 0 | 0
Geothermal | 0 | 0 | 1 | 1 | 1 | 1 | 1 | 0 | 0 | 0 | 0 | 0 | 0 | 0 | 0 | 0
Tide, wave and ocean | 16 | 16 | 16 | 16 | 24 | 24 | 24 | 24 | 24 | 24 | 44 | 0 | 4.138 | 0 | 0 | 6.2488
Hydro | 0 | 51 | 0 | 0 | 0 | 16 | 54 | 0 | 0 | 0 | 0 | 0 | 0 | 0 | 0 | 0
Pump storage | 4 | 1 | 0 | 0 | 0 | 0 | 0 | 0 | 0 | 0 | 0 | 0 | 0 | 0 | 0 | 0
Electricity only | 376 | 624 | 5115 | 2798 | 354 | 311 | 277 | 91 | 109 | 116 | 268 | 29.8272 | -23.4376 | -2.423 | -8.905 | 9.4135
Nuclear | 12 | 5 | 9 | 8 | 9 | 13 | 4 | 0 | 0 | 0 | 0 | -2.8358 | 0 | -7.7892 | 0 | 0
Conventional thermal | 278 | 318 | 312 | 304 | 319 | 256 | 193 | 66 | 85 | 92 | 99 | 1.1605 | 0.22213 | -4.9008 | -7.8732 | 1.5364
Coal fired | 33 | 16 | 25 | 11 | 8 | 6 | 3 | 0 | 0 | 0 | 0 | -2.7381 | -10.7692 | -9.3426 | 0 | 0
Lignite fired | 0 | 0 | 0 | 0 | 0 | 0 | 0 | 0 | 0 | 0 | 0 | 0 | 0 | 0 | 0 | 0
Gas fired | 0 | 109 | 127 | 135 | 147 | 120 | 97 | 37 | 60 | 57 | 69 | 0 | 1.4732 | -4.072 | -4.6901 | 1.4074
Derived gas fired | 0 | 0 | 0 | 0 | 0 | 0 | 0 | 0 | 0 | 0 | 0 | 0 | 0 | 0 | 0 | 0
Refinery gas fired | 3 | 3 | 2 | 0 | 0 | 0 | 0 | 0 | 0 | 0 | 0 | -3.9735 | 0 | 0 | 0 | 0
Diesel oil fired | 168 | 155 | 146 | 101 | 43 | 11 | 9 | 10 | 0 | 0 | 0 | -1.3938 | -11.5065 | -14.4781 | 0 | 0
Fuel Oil fired | 39 | 23 | 12 | 16 | 23 | 18 | 6 | 1 | 0 | 0 | 0 | -11.1184 | 6.7222 | -12.5737 | 0 | 0
Solid biomass & waste fired | 35 | 12 | 0 | 41 | 98 | 101 | 78 | 18 | 25 | 35 | 30 | 0 | 0 | -2.2567 | -10.7549 | 1.8399
Fuel cells | 0 | 0 | 0 | 0 | 0 | 0 | 0 | 0 | 0 | 0 | 0 | 0 | 0 | 0 | 0 | 0
Wind | 17 | 177 | 686 | 226 | 0 | 0 | 0 | 0 | 0 | 0 | 125 | 44.7397 | 0 | 0 | 0 | 0
Solar photovoltaics | 48 | 55 | 4091 | 2242 | 0 | 0 | 0 | 0 | 0 | 0 | 0 | 55.9764 | 0 | 0 | 0 | 0
Solar thermal | 1 | 1 | 0 | 1 | 1 | 1 | 1 | 1 | 0 | 0 | 0 | 0 | 0 | 0 | 0 | 0
Geothermal | 0 | 0 | 1 | 1 | 1 | 1 | 1 | 0 | 0 | 0 | 0 | 0 | 0 | 0 | 0 | 0
Tide, wave and ocean | 16 | 16 | 16 | 16 | 24 | 24 | 24 | 24 | 24 | 24 | 44 | 0 | 4.138 | 0 | 0 | 6.2488
Hydro | 0 | 51 | 0 | 0 | 0 | 16 | 54 | 0 | 0 | 0 | 0 | 0 | 0 | 0 | 0 | 0
Pump storage | 4 | 1 | 0 | 0 | 0 | 0 | 0 | 0 | 0 | 0 | 0 | 0 | 0 | 0 | 0 | 0
CHP power plants | 167 | 100 | 425 | 769 | 655 | 257 | 130 | 50 | 25 | 20 | 19 | 9.7911 | 4.4204 | -14.9312 | -15.1993 | -2.7071
Nuclear | 0 | 0 | 0 | 0 | 0 | 0 | 0 | 0 | 0 | 0 | 0 | 0 | 0 | 0 | 0 | 0
Conventional thermal | 167 | 100 | 425 | 769 | 655 | 257 | 130 | 50 | 25 | 20 | 19 | 9.7911 | 4.4204 | -14.9312 | -15.1993 | -2.7071
Coal fired | 55 | 9 | 19 | 25 | 20 | 15 | 5 | 0 | 0 | 0 | 0 | -10.0836 | 0.51425 | -12.9449 | 0 | 0
Lignite fired | 0 | 0 | 0 | 0 | 0 | 0 | 0 | 0 | 0 | 0 | 0 | 0 | 0 | 0 | 0 | 0
Gas fired | 0 | 0 | 340 | 638 | 536 | 167 | 72 | 35 | 7 | 0 | 0 | 0 | 4.6571 | -18.188 | -20.7906 | 0
Derived gas fired | 0 | 0 | 0 | 0 | 0 | 0 | 0 | 0 | 0 | 0 | 0 | 0 | 0 | 0 | 0 | 0
Refinery gas fired | 0 | 0 | 0 | 0 | 0 | 0 | 0 | 0 | 0 | 0 | 0 | 0 | 0 | 0 | 0 | 0
Diesel oil fired | 64 | 65 | 66 | 65 | 31 | 8 | 0 | 0 | 0 | 0 | 0 | 0.30819 | -7.2782 | 0 | 0 | 0
Fuel Oil fired | 42 | 10 | 0 | 13 | 7 | 10 | 2 | 0 | 0 | 0 | 0 | 0 | 0 | -11.7747 | 0 | 0
Solid biomass & waste fired | 6 | 16 | 0 | 28 | 61 | 57 | 51 | 15 | 18 | 20 | 19 | 0 | 0 | -1.7745 | -9.8906 | 0.54214
Electricity only equipped with CCS | 0 | 0 | 0 | 0 | 0 | 0 | 0 | 0 | 0 | 0 | 1 | 0 | 0 | 0 | 0 | 0
Conventional thermal | 0 | 0 | 0 | 0 | 0 | 0 | 0 | 0 | 0 | 0 | 1 | 0 | 0 | 0 | 0 | 0
Coal fired | 0 | 0 | 0 | 0 | 0 | 0 | 0 | 0 | 0 | 0 | 0 | 0 | 0 | 0 | 0 | 0
Lignite fired | 0 | 0 | 0 | 0 | 0 | 0 | 0 | 0 | 0 | 0 | 0 | 0 | 0 | 0 | 0 | 0
Gas fired | 0 | 0 | 0 | 0 | 0 | 0 | 0 | 0 | 0 | 0 | 1 | 0 | 0 | 0 | 0 | 0
Derived gas fired | 0 | 0 | 0 | 0 | 0 | 0 | 0 | 0 | 0 | 0 | 0 | 0 | 0 | 0 | 0 | 0
Refinery gas fired | 0 | 0 | 0 | 0 | 0 | 0 | 0 | 0 | 0 | 0 | 0 | 0 | 0 | 0 | 0 | 0
Diesel oil fired | 0 | 0 | 0 | 0 | 0 | 0 | 0 | 0 | 0 | 0 | 0 | 0 | 0 | 0 | 0 | 0
Fuel Oil fired | 0 | 0 | 0 | 0 | 0 | 0 | 0 | 0 | 0 | 0 | 0 | 0 | 0 | 0 | 0 | 0
Solid biomass & waste fired | 0 | 0 | 0 | 0 | 0 | 0 | 0 | 0 | 0 | 0 | 0 | 0 | 0 | 0 | 0 | 0
CHP power plants equipped with CCS | 0 | 0 | 0 | 0 | 0 | 0 | 0 | 0 | 0 | 0 | 0 | 0 | 0 | 0 | 0 | 0
Conventional thermal | 0 | 0 | 0 | 0 | 0 | 0 | 0 | 0 | 0 | 0 | 0 | 0 | 0 | 0 | 0 | 0
Coal fired | 0 | 0 | 0 | 0 | 0 | 0 | 0 | 0 | 0 | 0 | 0 | 0 | 0 | 0 | 0 | 0
Lignite fired | 0 | 0 | 0 | 0 | 0 | 0 | 0 | 0 | 0 | 0 | 0 | 0 | 0 | 0 | 0 | 0
Gas fired | 0 | 0 | 0 | 0 | 0 | 0 | 0 | 0 | 0 | 0 | 0 | 0 | 0 | 0 | 0 | 0
Derived gas fired | 0 | 0 | 0 | 0 | 0 | 0 | 0 | 0 | 0 | 0 | 0 | 0 | 0 | 0 | 0 | 0
Refinery gas fired | 0 | 0 | 0 | 0 | 0 | 0 | 0 | 0 | 0 | 0 | 0 | 0 | 0 | 0 | 0 | 0
Diesel oil fired | 0 | 0 | 0 | 0 | 0 | 0 | 0 | 0 | 0 | 0 | 0 | 0 | 0 | 0 | 0 | 0
Fuel Oil fired | 0 | 0 | 0 | 0 | 0 | 0 | 0 | 0 | 0 | 0 | 0 | 0 | 0 | 0 | 0 | 0
Solid biomass & waste fired | 0 | 0 | 0 | 0 | 0 | 0 | 0 | 0 | 0 | 0 | 0 | 0 | 0 | 0 | 0 | 0

## Operating Hours RD
FR: Effective operating hours - representative day | 2000 | 2005 | 2010 | 2015 | 2020 | 2025 | 2030 | 2035 | 2040 | 2045 | 2050
Total | 17.9278 | 17.0726 | 16.4722 | 15.209 | 12.4833 | 12.964 | 12.5219 | 11.49 | 10.1789 | 9.8463 | 9.5509
Nuclear | 22.08 | 22.08 | 22.08 | 22.08 | 21.3079 | 22.08 | 22.08 | 22.08 | 21.6325 | 21.5428 | 21.2468
Conventional thermal | 0 | 0 | 0 | 0 | 0 | 0 | 0 | 0 | 0 | 0 | 0
Coal fired | 20.3715 | 15.3857 | 17.5495 | 19.6979 | 11.2413 | 21.0403 | 12.4835 | 12.9473 | 7.3193 | 0 | 0
Lignite fired | 0 | 0 | 0 | 0 | 0 | 0 | 0 | 0 | 0 | 0 | 0
Gas fired | 11.2638 | 13.6586 | 13.9801 | 10.6436 | 6.3413 | 10.8434 | 8.9906 | 18.5014 | 16.1243 | 13.27 | 22.0819
Derived gas fired | 12.0563 | 10.0598 | 11.0689 | 18.4187 | 20.8561 | 20.4578 | 20.0638 | 20.1605 | 20.5437 | 19.5237 | 15.6649
Refinery gas fired | 0.43628 | 0.39447 | 5.5895 | 9.1844 | 11.9054 | 16.5817 | 18.7681 | 16.3896 | 16.1056 | 15.7015 | 15.221
Diesel oil fired | 3.5027 | 4.3938 | 5.0761 | 3.3981 | 0.83467 | 0.2228 | 0.23572 | 0.14976 | 0 | 0 | 0
Fuel Oil fired | 10.5329 | 13.5601 | 5.5607 | 5.4592 | 11.68 | 12.7821 | 4.5467 | 9.2337 | 0 | 0 | 0
Solid biomass & waste fired | 14.0193 | 18.9838 | 13.6908 | 21.36 | 20.6487 | 15.6799 | 19.2733 | 20.687 | 19.8104 | 16.1469 | 15.0849
Fuel cells | 0 | 0 | 0 | 0 | 0 | 0 | 0 | 0 | 0 | 0 | 0
Wind | 4.4774 | 5.4889 | 5.9899 | 6.1344 | 6.4003 | 6.4421 | 6.8442 | 7.4928 | 8.2053 | 8.7383 | 8.8947
Solar photovoltaics | 2.5997 | 2.6079 | 2.9788 | 3.2135 | 3.3577 | 3.3754 | 3.5296 | 3.6505 | 4.0196 | 4.2262 | 4.2995
Solar thermal | 0 | 0 | 0 | 0 | 0 | 0 | 0 | 0 | 0 | 0 | 0
Geothermal | 0 | 0 | 0 | 0 | 0 | 0 | 0 | 0 | 0 | 0 | 0
Tide, wave and ocean | 19.2867 | 18.3038 | 18.1136 | 18.5258 | 21.6 | 21.6 | 21.6 | 21.6 | 21.6 | 21.6 | 21.6
Hydro | 10.523 | 8.9877 | 9.8452 | 8.5906 | 7.7397 | 9.0833 | 9.2419 | 9.2327 | 9.8489 | 9.6744 | 9.5504
Pump storage | 2.0906 | 1.9973 | 1.9898 | 2.0504 | 1.9678 | 1.9654 | 1.9728 | 1.9699 | 1.975 | 1.9751 | 1.9751
Electricity only | 18.2347 | 17.3378 | 16.6483 | 15.2178 | 12.509 | 12.9732 | 12.5331 | 11.4349 | 10.1407 | 9.829 | 9.2721
Nuclear | 22.08 | 22.08 | 22.08 | 22.08 | 21.3079 | 22.08 | 22.08 | 22.08 | 21.6325 | 21.5428 | 21.2468
Conventional thermal | 0 | 0 | 0 | 0 | 0 | 0 | 0 | 0 | 0 | 0 | 0
Coal fired | 20.3777 | 15.3214 | 17.4548 | 19.8082 | 10.1524 | 21.1196 | 12.6 | 0 | 0 | 0 | 0
Lignite fired | 0 | 0 | 0 | 0 | 0 | 0 | 0 | 0 | 0 | 0 | 0
Gas fired | 13.3191 | 18.0821 | 15.8957 | 10.127 | 5.0808 | 18.697 | 13.0817 | 18.8425 | 16.1713 | 13.3086 | 0
Derived gas fired | 12.7758 | 10.6988 | 12.1291 | 18.8909 | 20.8851 | 20.4518 | 20.0269 | 20.1283 | 20.3749 | 19.4905 | 15.6382
Refinery gas fired | 0 | 0 | 0 | 8.1283 | 9.3973 | 16.3527 | 15.7928 | 16.3284 | 16.0455 | 15.6429 | 15.1642
Diesel oil fired | 3.5027 | 5.1387 | 5.8976 | 2.3068 | 1.9355 | 0.20013 | 0.14976 | 0.14976 | 0 | 0 | 0
Fuel Oil fired | 10.5329 | 13.1817 | 4.8789 | 5.0464 | 8.2823 | 7.7947 | 0.19871 | 0 | 0 | 0 | 0
Solid biomass & waste fired | 15.6344 | 18.5148 | 11.362 | 18.8316 | 18.9066 | 5.3596 | 15.4818 | 19.9363 | 19.8519 | 16.8891 | 0
Fuel cells | 0 | 0 | 0 | 0 | 0 | 0 | 0 | 0 | 0 | 0 | 0
Wind | 4.4774 | 5.4889 | 5.9899 | 6.1344 | 6.4003 | 6.4421 | 6.8442 | 7.4928 | 8.2053 | 8.7383 | 8.8947
Solar photovoltaics | 2.5997 | 2.6079 | 2.9788 | 3.2135 | 3.3577 | 3.3754 | 3.5296 | 3.6505 | 4.0196 | 4.2262 | 4.2995
Solar thermal | 0 | 0 | 0 | 0 | 0 | 0 | 0 | 0 | 0 | 0 | 0
Geothermal | 0 | 0 | 0 | 0 | 0 | 0 | 0 | 0 | 0 | 0 | 0
Tide, wave and ocean | 19.2867 | 18.3038 | 18.1136 | 18.5258 | 21.6 | 21.6 | 21.6 | 21.6 | 21.6 | 21.6 | 21.6
Hydro | 10.523 | 8.9877 | 9.8452 | 8.5906 | 7.7397 | 9.0833 | 9.2419 | 9.2327 | 9.8489 | 9.6744 | 9.5504
Pump storage | 2.0906 | 1.9973 | 1.9898 | 2.0504 | 1.9678 | 1.9654 | 1.9728 | 1.9699 | 1.975 | 1.9751 | 1.9751
CHP power plants | 10.3224 | 11.8142 | 12.4005 | 14.7949 | 10.1864 | 12.1209 | 11.3879 | 16.9637 | 18.5146 | 16.0536 | 15.163
Nuclear | 0 | 0 | 0 | 0 | 0 | 0 | 0 | 0 | 0 | 0 | 0
Conventional thermal | 0 | 0 | 0 | 0 | 0 | 0 | 0 | 0 | 0 | 0 | 0
Coal fired | 20.2133 | 16.3131 | 18.8526 | 13.6841 | 18.5582 | 16.5983 | 9.9661 | 12.9473 | 7.3193 | 0 | 0
Lignite fired | 0 | 0 | 0 | 0 | 0 | 0 | 0 | 0 | 0 | 0 | 0
Gas fired | 10.7485 | 11.7247 | 12.0426 | 12.1317 | 7.4865 | 10.3805 | 8.7539 | 12.5655 | 14.6798 | 9.8645 | 9.0243
Derived gas fired | 5.1815 | 4.1029 | 2.7776 | 7.7119 | 20.2127 | 20.5017 | 20.223 | 20.271 | 21.1419 | 19.622 | 15.7438
Refinery gas fired | 0.43628 | 0.39447 | 5.5895 | 9.6217 | 13.1312 | 16.6634 | 20.0302 | 16.4101 | 16.1257 | 15.7212 | 15.24
Diesel oil fired | 0 | 0.62815 | 0.37887 | 9.2658 | 0.2897 | 0.26284 | 0.2984 | 0 | 0 | 0 | 0
Fuel Oil fired | 0 | 17.1917 | 16.1716 | 20.5758 | 15.2906 | 17.6334 | 16.3403 | 9.2337 | 0 | 0 | 0
Solid biomass & waste fired | 12.9394 | 19.4849 | 15.98 | 21.36 | 20.76 | 18.663 | 19.5216 | 21.36 | 19.7297 | 14.9236 | 15.0849
Electricity only equipped with CCS | 0 | 0 | 0 | 0 | 0 | 0 | 0 | 0 | 0 | 0 | 22.1199
Conventional thermal | 0 | 0 | 0 | 0 | 0 | 0 | 0 | 0 | 0 | 0 | 0
Coal fired | 0 | 0 | 0 | 0 | 0 | 0 | 0 | 0 | 0 | 0 | 0
Lignite fired | 0 | 0 | 0 | 0 | 0 | 0 | 0 | 0 | 0 | 0 | 0
Gas fired | 0 | 0 | 0 | 0 | 0 | 0 | 0 | 0 | 0 | 0 | 22.1199
Derived gas fired | 0 | 0 | 0 | 0 | 0 | 0 | 0 | 0 | 0 | 0 | 0
Refinery gas fired | 0 | 0 | 0 | 0 | 0 | 0 | 0 | 0 | 0 | 0 | 0
Diesel oil fired | 0 | 0 | 0 | 0 | 0 | 0 | 0 | 0 | 0 | 0 | 0
Fuel Oil fired | 0 | 0 | 0 | 0 | 0 | 0 | 0 | 0 | 0 | 0 | 0
Solid biomass & waste fired | 0 | 0 | 0 | 0 | 0 | 0 | 0 | 0 | 0 | 0 | 0
CHP power plants equipped with CCS | 0 | 0 | 0 | 0 | 0 | 0 | 0 | 0 | 0 | 0 | 0
Conventional thermal | 0 | 0 | 0 | 0 | 0 | 0 | 0 | 0 | 0 | 0 | 0
Coal fired | 0 | 0 | 0 | 0 | 0 | 0 | 0 | 0 | 0 | 0 | 0
Lignite fired | 0 | 0 | 0 | 0 | 0 | 0 | 0 | 0 | 0 | 0 | 0
Gas fired | 0 | 0 | 0 | 0 | 0 | 0 | 0 | 0 | 0 | 0 | 0
Derived gas fired | 0 | 0 | 0 | 0 | 0 | 0 | 0 | 0 | 0 | 0 | 0
Refinery gas fired | 0 | 0 | 0 | 0 | 0 | 0 | 0 | 0 | 0 | 0 | 0
Diesel oil fired | 0 | 0 | 0 | 0 | 0 | 0 | 0 | 0 | 0 | 0 | 0
Fuel Oil fired | 0 | 0 | 0 | 0 | 0 | 0 | 0 | 0 | 0 | 0 | 0
Solid biomass & waste fired | 0 | 0 | 0 | 0 | 0 | 0 | 0 | 0 | 0 | 0 | 0